## 25 C 70%
|  |  | Q1 concerns a situation where a well-mixed reservoir of vapour undergoes progressive closed system condensation | [28 empty] | Gonfiantini et al 2001 (Majoube's relationships)
Given the following:
|  |  | Sea temperature | 25 | Oxygen isotopes |  |  |  |  | Hydrogen isotopes
Relative humidity | 70 |  | Alpha at Sea temperature |  | 1.0094 |  |  |  |  | 1.0793 |  |  |  |  | where R is the isotope ratio at any time and Ro is the initial isotope ratio and alpha refers to awater-vapour
d value at this humidity and temp | 14 |  |  |  | 0.0019833 |  |  |  |  | 0.0001443 |  | values to be entered | formulas to be changed with conditions | calculated
|  |  |  | Initial composition of vapour (d value) | -10.9378 |  |  |  |  | -73.5021 | [14 empty] | 1000 lna18Ol-v = 1.137*106/T2 - 0.4156*(1000/T) - 2.0667 | [6 empty] | Absolute zero = |  | -273.16 | degrees Celsius
|  |  | Calculate the co-isotopic evolution of the residual vapour and the water and calculate the co-isotopic slope Hint: calculate the vapour values and then calculate the water values by mass balance. | [21 empty] | d18O |  | Temperature in degrees Celsius
|  |  |  | Reminder: | 18O/16O |  |  |  |  | 2H/1H | [15 empty] | 0 | 5 | 10 | 15 | 20 | 25 | 30 |  | T | SVP, mb
|  |  |  | VSMOW standard | 0.0020052 |  |  |  |  | 0.00015575 | [14 empty] | Absolute T (K) | 273.16 | 278.16 | 283.16 | 288.16 | 293.16 | 298.16 | 303.16 |  | 0 | 6.04
[5 empty] | R (O isotopes) |  | d18O |  | d18O | R (H isotopes) |  | dD |  | dD |  |  |  | d18O |  |  |  | dD |  |  | 1000 lna18Ol-v = | 11.6498 | 11.1342 | 10.6462 | 10.1839 | 9.7454 | 9.3292 | 8.9337 |  | 5 | 8.63
Temperature | SVP | Actual VP | Fraction vapour remaining compared with original | Fraction vapour remaining for step | aliq-vap (O) | Rvap | vapour | Rrain | rain | aliq-vap (H) | Rvap | vapour | Rrain | rain | Slope | d |  | Absolute T (K) | 1000 lna18Ol-v = | a18Ol-v = |  | Absolute T (K) | 1000 lna18Ol-v = | aDl-v = | a18Ol-v = | 1.0117 | 1.0112 | 1.0107 | 1.0102 | 1.0098 | 1.0094 | 1.009 |  | 10 | 12.15
30 | 41.9502 |  | 1 |  | 1.009 | 0.0019833 | -10.9378 | 0.0020011 | -2.0621 | 1.074 | 0.0001443 | -73.5021 | 0.00015498 | -4.9125 |  | 11.5847 | 30 | 303.16 | 8.9337 | 1.009 | 30 | 303.16 | 71.419 | 1.074 | [9 empty] | 15 | 16.87
29 | 39.6294 |  | 0.94468 | 0.94468 | 1.0091 | 0.0019822 | -11.4472 | 0.0020002 | -2.4988 | 1.0751 | 0.00014369 | -77.4516 | 0.00015447 | -8.2028 | 7.535 | 11.7878 | 29 | 302.16 | 9.0112 | 1.0091 | 29 | 302.16 | 72.3788 | 1.0751 | dD | Temperature in degrees Celsius 5: Temperature in degrees Celsius | temp | SVP | 20 | 23.13
28 | 37.414 |  | 0.89187 | 0.9441 | 1.0091 | 0.0019812 | -11.9663 | 0.0019993 | -2.9446 | 1.0761 | 0.00014306 | -81.482 | 0.00015395 | -11.5753 | 7.5651 | 11.9817 | 28 | 301.16 | 9.0895 | 1.0091 | 28 | 301.16 | 73.351 | 1.0761 |  | 0 | 5 | 10 | 15 | 20 | 25 | 30 | 30 | 41.9502 | 25 | 31.33
27 | 35.3009 |  | 0.8415 | 0.94352 | 1.0092 | 0.0019801 | -12.4952 | 0.0019984 | -3.3996 | 1.0772 | 0.00014242 | -85.5934 | 0.00015341 | -15.0302 | 7.594 | 12.1664 | 27 | 300.16 | 9.1686 | 1.0092 | 27 | 300.16 | 74.3357 | 1.0772 | Absolute T (K) | 273.16 | 278.16 | 283.16 | 288.16 | 293.16 | 298.16 | 303.16 | 29 | 39.6294 | 30 | 41.96
26 | 33.2872 |  | 0.79349 | 0.94296 | 1.0093 | 0.0019791 | -13.034 | 0.0019975 | -3.8637 | 1.0782 | 0.00014177 | -89.7861 | 0.00015286 | -18.5679 | 7.6219 | 12.3419 | 26 | 299.16 | 9.2485 | 1.0093 | 26 | 299.16 | 75.3332 | 1.0782 | 1000 lna18Ol-v = | 106.4332 | 99.5884 | 93.1891 | 87.2019 | 81.596 | 76.3435 | 71.419 | 28 | 37.414
25 | 31.3699 | 21.9589 | 1 | 1 | 1.0094 | 0.0019833 | -10.9378 | 0.0020019 |  | 1.0793 | 0.0001443 | -73.5021 | 0.00015575 |  |  |  | 25 | 298.16 | 9.3292 | 1.0094 | 25 | 298.16 | 76.3435 | 1.0793 | aDl-v = | 1.1123 | 1.1047 | 1.0977 | 1.0911 | 1.085 | 1.0793 | 1.074 | 27 | 35.3009
24 | 29.546 | 21.9589 | 1 | 1 | 1.0095 | 0.0019833 | -10.9378 | 0.002002 |  | 1.0804 | 0.0001443 | -73.5021 | 0.00015591 |  |  |  | 24 | 297.16 | 9.4107 | 1.0095 | 24 | 297.16 | 77.367 | 1.0804 | [8 empty] | 26 | 33.2872
23 | 27.8125 | 21.9589 | 1 | 1 | 1.0095 | 0.0019833 | -10.9378 | 0.0020022 |  | 1.0816 | 0.0001443 | -73.5021 | 0.00015607 |  |  |  | 23 | 296.16 | 9.4931 | 1.0095 | 23 | 296.16 | 78.4038 | 1.0816 | [8 empty] | 25 | 31.3699
22 | 26.1665 | 21.9589 | 1 | 1 | 1.0096 | 0.0019833 | -10.9378 | 0.0020024 |  | 1.0827 | 0.0001443 | -73.5021 | 0.00015624 |  |  |  | 22 | 295.16 | 9.5763 | 1.0096 | 22 | 295.16 | 79.4541 | 1.0827 | [8 empty] | 24 | 29.546
21 | 24.6049 | 21.9589 | 1 | 1 | 1.0097 | 0.0019833 | -10.9378 | 0.0020025 |  | 1.0838 | 0.0001443 | -73.5021 | 0.0001564 |  |  |  | 21 | 294.16 | 9.6604 | 1.0097 | 21 | 294.16 | 80.5181 | 1.0838 | [8 empty] | 23 | 27.8125 | bar: Temperature in degrees Celsius 15 to Temperature in degrees Celsius 25
20 | 23.1247 | 21.9589 | 1 | 1 | 1.0098 | 0.0019833 | -10.9378 | 0.0020027 |  | 1.085 | 0.0001443 | -73.5021 | 0.00015657 |  |  |  | 20 | 293.16 | 9.7454 | 1.0098 | 20 | 293.16 | 81.596 | 1.085 | [8 empty] | 22 | 26.1665 | bar: Temperature in degrees Celsius 15 to Temperature in degrees Celsius 25
19 | 21.723 | 21.723 | 0.98926 | 0.98926 | 1.0099 | 0.0019831 | -11.0433 | 0.0020026 | -1.2727 | 1.0862 | 0.00014417 | -74.3644 | 0.0001566 | 5.4281 |  | 15.6095 | 19 | 292.16 | 9.8312 | 1.0099 | 19 | 292.16 | 82.688 | 1.0862 | [8 empty] | 21 | 24.6049 | Oxygen | Hydrogen | Oxygen | Hydrogen | bar: Temperature in degrees Celsius 15 to Temperature in degrees Celsius 25
18 | 20.3968 | 20.3968 | 0.92886 | 0.93895 | 1.01 | 0.0019818 | -11.6641 | 0.0020016 | -1.813 | 1.0874 | 0.00014338 | -79.4469 | 0.00015591 | 1.0143 | 8.1695 | 15.518 | 18 | 291.16 | 9.918 | 1.01 | 18 | 291.16 | 83.7944 | 1.0874 | [8 empty] | 20 | 23.1247 | 1000 ln a vap-liq | 1000 ln a vap-liq | a vap-liq | a vap-liq | bar: Temperature in degrees Celsius 15 to Temperature in degrees Celsius 25
17 | 19.1431 | 19.1431 | 0.87177 | 0.93853 | 1.0101 | 0.0019805 | -12.2943 | 0.0020005 | -2.362 | 1.0886 | 0.00014257 | -84.6079 | 0.00015521 | -3.4813 | 8.1875 | 15.4151 | 17 | 290.16 | 10.0057 | 1.0101 | 17 | 290.16 | 84.9154 | 1.0886 | [8 empty] | 19 | 21.723
16 | 17.9589 | 17.9589 | 0.81784 | 0.93814 | 1.0101 | 0.0019793 | -12.934 | 0.0019993 | -2.9198 | 1.0899 | 0.00014176 | -89.8457 | 0.0001545 | -8.0574 | 8.2042 | 15.3011 | 16 | 289.16 | 10.0943 | 1.0101 | 16 | 289.16 | 86.0511 | 1.0899 | [8 empty] | 18 | 20.3968
15 | 16.8411 | 16.8411 | 0.76694 | 0.93776 | 1.0102 | 0.001978 | -13.5831 | 0.0019982 | -3.4862 | 1.0911 | 0.00014093 | -95.1592 | 0.00015377 | -12.7129 | 8.2198 | 15.1767 | 15 | 288.16 | 10.1839 | 1.0102 | 15 | 288.16 | 87.2019 | 1.0911 | [8 empty] | 17 | 19.1431
14 | 15.7869 | 15.7869 | 0.71893 | 0.9374 | 1.0103 | 0.0019766 | -14.2413 | 0.0019971 | -4.0611 | 1.0924 | 0.00014009 | -100.5469 | 0.00015303 | -17.4466 | 8.2342 | 15.042 | 14 | 287.16 | 10.2744 | 1.0103 | 14 | 287.16 | 88.3679 | 1.0924 | [8 empty] | 16 | 17.9589
13 | 14.7933 | 14.7933 | 0.67368 | 0.93706 | 1.0104 | 0.0019753 | -14.9089 | 0.0019959 | -4.6444 | 1.0937 | 0.00013924 | -106.0081 | 0.00015228 | -22.2578 | 8.2475 | 14.8976 | 13 | 286.16 | 10.3659 | 1.0104 | 13 | 286.16 | 89.5493 | 1.0937 | [8 empty] | 15 | 16.8411
12 | 13.8572 | 13.8572 | 0.63105 | 0.93672 | 1.0105 | 0.0019739 | -15.5856 | 0.0019947 | -5.2363 | 1.095 | 0.00013838 | -111.5423 | 0.00015152 | -27.1464 | 8.2598 | 14.7439 | 12 | 285.16 | 10.4583 | 1.0105 | 12 | 285.16 | 90.7466 | 1.095 | [8 empty] | 14 | 15.7869
11 | 12.9756 | 12.9756 | 0.5909 | 0.93638 | 1.0106 | 0.0019726 | -16.2718 | 0.0019935 | -5.8367 | 1.0963 | 0.0001375 | -117.1495 | 0.00015075 | -32.1127 | 8.2711 | 14.5811 | 11 | 284.16 | 10.5518 | 1.0106 | 11 | 284.16 | 91.9597 | 1.0963 | [8 empty] | 13 | 14.7933
10 | 12.1457 | 12.1457 | 0.55311 | 0.93604 | 1.0107 | 0.0019712 | -16.9675 | 0.0019923 | -6.446 | 1.0977 | 0.00013662 | -122.8309 | 0.00014996 | -37.1584 | 8.2816 | 14.4095 | 10 | 283.16 | 10.6462 | 1.0107 | 10 | 283.16 | 93.1891 | 1.0977 | [8 empty] | 12 | 13.8572
9 | 11.3643 | 11.3643 | 0.51752 | 0.93566 | 1.0108 | 0.0019698 | -17.6732 | 0.001991 | -7.0644 | 1.099 | 0.00013572 | -128.5888 | 0.00014916 | -42.2862 | 8.2913 | 14.2293 | 9 | 282.16 | 10.7417 | 1.0108 | 9 | 282.16 | 94.435 | 1.099 | [8 empty] | 11 | 12.9756
8 | 10.6285 | 10.6285 | 0.48402 | 0.93525 | 1.0109 | 0.0019683 | -18.3895 | 0.0019898 | -7.6927 | 1.1004 | 0.00013481 | -134.427 | 0.00014835 | -47.5008 | 8.3004 | 14.0406 | 8 | 281.16 | 10.8383 | 1.0109 | 8 | 281.16 | 95.6976 | 1.1004 | [8 empty] | 10 | 12.1457
7 | 9.9353 | 9.9353 | 0.45245 | 0.93478 | 1.011 | 0.0019669 | -19.1172 | 0.0019885 | -8.3315 | 1.1018 | 0.00013389 | -140.3515 | 0.00014752 | -52.8091 | 8.309 | 13.8432 | 7 | 280.16 | 10.9359 | 1.011 | 7 | 280.16 | 96.9771 | 1.1018 | [8 empty] | 9 | 11.3643
6 | 9.2817 | 9.2817 | 0.42269 | 0.93422 | 1.0111 | 0.0019654 | -19.8575 | 0.0019872 | -8.9822 | 1.1033 | 0.00013295 | -146.3709 | 0.00014668 | -58.2209 | 8.3172 | 13.6368 | 6 | 279.16 | 11.0345 | 1.0111 | 6 | 279.16 | 98.274 | 1.1033 | [8 empty] | 8 | 10.6285
5 | 8.6648 | 8.6648 | 0.39459 | 0.93353 | 1.0112 | 0.0019639 | -20.612 | 0.0019859 | -9.6463 | 1.1047 | 0.000132 | -152.497 | 0.00014582 | -63.7498 | 8.3253 | 13.4208 | 5 | 278.16 | 11.1342 | 1.0112 | 5 | 278.16 | 99.5884 | 1.1047 | [8 empty] | 7 | 9.9353
4 | 8.0815 | 8.0815 | 0.36803 | 0.93268 | 1.0113 | 0.0019623 | -21.3829 | 0.0019845 | -10.326 | 1.1062 | 0.00013103 | -158.7456 | 0.00014494 | -69.4139 | 8.3333 | 13.1942 | 4 | 277.16 | 11.2351 | 1.0113 | 4 | 277.16 | 100.9206 | 1.1062 | [8 empty] | 6 | 9.2817
3 | 7.5289 | 7.5289 | 0.34286 | 0.93162 | 1.0114 | 0.0019607 | -22.1729 | 0.0019831 | -11.0241 | 1.1077 | 0.00013003 | -165.138 | 0.00014403 | -75.2372 | 8.3414 | 12.9559 | 3 | 276.16 | 11.337 | 1.0114 | 3 | 276.16 | 102.2709 | 1.1077 | [8 empty] | 5 | 8.6648
2 | 7.0039 | 7.0039 | 0.31895 | 0.93027 | 1.0115 | 0.0019591 | -22.9857 | 0.0019817 | -11.7444 | 1.1092 | 0.00012901 | -171.7014 | 0.0001431 | -81.2508 | 8.3495 | 12.7042 | 2 | 275.16 | 11.4401 | 1.0115 | 2 | 275.16 | 103.6395 | 1.1092 | [8 empty] | 4 | 8.0815
1 | 6.5036 | 6.5036 | 0.29617 | 0.92857 | 1.0116 | 0.0019574 | -23.8261 | 0.0019802 | -12.4915 | 1.1107 | 0.00012795 | -178.4714 | 0.00014212 | -87.4949 | 8.3579 | 12.4368 | 1 | 274.16 | 11.5444 | 1.0116 | 1 | 274.16 | 105.0269 | 1.1107 | [8 empty] | 3 | 7.5289
0 | 6.025 | 6.025 | 0.27438 | 0.92641 | 1.0117 | 0.0019557 | -24.7 | 0.0019786 | -13.2716 | 1.1123 | 0.00012686 | -185.4934 | 0.00014111 | -94.0213 | 8.3661 | 12.1512 | 0 | 273.16 | 11.6498 | 1.0117 | 0 | 273.16 | 106.4332 | 1.1123 | [8 empty] | 2 | 7.0039
[33 empty] | 1 | 6.5036
[33 empty] | 0 | 6.025
Global line
[10 empty] | d18O | dD
[10 empty] | 0 | 10 |  | high
[10 empty] | -20 | -150 |  | low
Note on A5: estimated from Uemera et al (2008) data

## 25 C 50%
|  |  | Q1 concerns a situation where a well-mixed reservoir of vapour undergoes progressive closed system condensation | [28 empty] | Gonfiantini et al 2001 (Majoube's relationships)
Given the following:
|  |  | Sea temperature | 25 | Oxygen isotopes |  |  |  |  | Hydrogen isotopes
Relative humidity | 50 |  | Alpha at Sea temperature |  | 1.0094 |  |  |  |  | 1.0793 |  |  |  |  | where R is the isotope ratio at any time and Ro is the initial isotope ratio and alpha refers to awater-vapour
d value at this humidity and temp | 22 |  |  |  | 0.0019813 |  |  |  |  | 0.0001443 |  | values to be entered | formulas to be changed with conditions | calculated
|  |  |  | Initial composition of vapour (d value) | -11.9378 |  |  |  |  | -73.5021 | [14 empty] | 1000 lna18Ol-v = 1.137*106/T2 - 0.4156*(1000/T) - 2.0667 | [6 empty] | Absolute zero = |  | -273.16 | degrees Celsius
|  |  | Calculate the co-isotopic evolution of the residual vapour and the water and calculate the co-isotopic slope Hint: calculate the vapour values and then calculate the water values by mass balance. | [21 empty] | d18O |  | Temperature in degrees Celsius
|  |  |  | Reminder: | 18O/16O |  |  |  |  | 2H/1H | [15 empty] | 0 | 5 | 10 | 15 | 20 | 25 | 30 |  | T | SVP, mb
|  |  |  | VSMOW standard | 0.0020052 |  |  |  |  | 0.00015575 | [14 empty] | Absolute T (K) | 273.16 | 278.16 | 283.16 | 288.16 | 293.16 | 298.16 | 303.16 |  | 0 | 6.04
[5 empty] | R (O isotopes) |  | d18O |  | d18O | R (H isotopes) |  | dD |  | dD |  |  |  | d18O |  |  |  | dD |  |  | 1000 lna18Ol-v = | 11.6498 | 11.1342 | 10.6462 | 10.1839 | 9.7454 | 9.3292 | 8.9337 |  | 5 | 8.63
Temperature | SVP | Actual VP | Fraction vapour remaining compared with original | Fraction vapour remaining for step | aliq-vap (O) | Rvap | vapour | Rrain | rain | aliq-vap (H) | Rvap | vapour | Rrain | rain | Slope | d |  | Absolute T (K) | 1000 lna18Ol-v = | a18Ol-v = |  | Absolute T (K) | 1000 lna18Ol-v = | aDl-v = | a18Ol-v = | 1.0117 | 1.0112 | 1.0107 | 1.0102 | 1.0098 | 1.0094 | 1.009 |  | 10 | 12.15
30 | 41.9502 |  | 1 |  | 1.009 | 0.0019813 | -11.9378 | 0.001999 | -3.0711 | 1.074 | 0.0001443 | -73.5021 | 0.00015498 | -4.9125 |  | 19.6565 | 30 | 303.16 | 8.9337 | 1.009 | 30 | 303.16 | 71.419 | 1.074 | [9 empty] | 15 | 16.87
29 | 39.6294 |  | 0.94468 | 0.94468 | 1.0091 | 0.0019802 | -12.4466 | 0.0019982 | -3.5074 | 1.0751 | 0.00014369 | -77.4516 | 0.00015447 | -8.2028 | 7.5426 | 19.856 | 29 | 302.16 | 9.0112 | 1.0091 | 29 | 302.16 | 72.3788 | 1.0751 | dD | Temperature in degrees Celsius 5: Temperature in degrees Celsius | temp | SVP | 20 | 23.13
28 | 37.414 |  | 0.89187 | 0.9441 | 1.0091 | 0.0019792 | -12.9653 | 0.0019973 | -3.9527 | 1.0761 | 0.00014306 | -81.482 | 0.00015395 | -11.5753 | 7.5727 | 20.0463 | 28 | 301.16 | 9.0895 | 1.0091 | 28 | 301.16 | 73.351 | 1.0761 |  | 0 | 5 | 10 | 15 | 20 | 25 | 30 | 30 | 41.9502 | 25 | 31.33
27 | 35.3009 |  | 0.8415 | 0.94352 | 1.0092 | 0.0019781 | -13.4936 | 0.0019964 | -4.4072 | 1.0772 | 0.00014242 | -85.5934 | 0.00015341 | -15.0302 | 7.6017 | 20.2273 | 27 | 300.16 | 9.1686 | 1.0092 | 27 | 300.16 | 74.3357 | 1.0772 | Absolute T (K) | 273.16 | 278.16 | 283.16 | 288.16 | 293.16 | 298.16 | 303.16 | 29 | 39.6294 | 30 | 41.96
26 | 33.2872 |  | 0.79349 | 0.94296 | 1.0093 | 0.0019771 | -14.0319 | 0.0019954 | -4.8709 | 1.0782 | 0.00014177 | -89.7861 | 0.00015286 | -18.5679 | 7.6296 | 20.3991 | 26 | 299.16 | 9.2485 | 1.0093 | 26 | 299.16 | 75.3332 | 1.0782 | 1000 lna18Ol-v = | 106.4332 | 99.5884 | 93.1891 | 87.2019 | 81.596 | 76.3435 | 71.419 | 28 | 37.414
25 | 31.3699 | 15.685 | 1 | 1 | 1.0094 | 0.0019813 | -11.9378 | 0.0019998 |  | 1.0793 | 0.0001443 | -73.5021 | 0.00015575 |  |  |  | 25 | 298.16 | 9.3292 | 1.0094 | 25 | 298.16 | 76.3435 | 1.0793 | aDl-v = | 1.1123 | 1.1047 | 1.0977 | 1.0911 | 1.085 | 1.0793 | 1.074 | 27 | 35.3009
24 | 29.546 | 15.685 | 1 | 1 | 1.0095 | 0.0019813 | -11.9378 | 0.002 |  | 1.0804 | 0.0001443 | -73.5021 | 0.00015591 |  |  |  | 24 | 297.16 | 9.4107 | 1.0095 | 24 | 297.16 | 77.367 | 1.0804 | [8 empty] | 26 | 33.2872
23 | 27.8125 | 15.685 | 1 | 1 | 1.0095 | 0.0019813 | -11.9378 | 0.0020002 |  | 1.0816 | 0.0001443 | -73.5021 | 0.00015607 |  |  |  | 23 | 296.16 | 9.4931 | 1.0095 | 23 | 296.16 | 78.4038 | 1.0816 | [8 empty] | 25 | 31.3699
22 | 26.1665 | 15.685 | 1 | 1 | 1.0096 | 0.0019813 | -11.9378 | 0.0020003 |  | 1.0827 | 0.0001443 | -73.5021 | 0.00015624 |  |  |  | 22 | 295.16 | 9.5763 | 1.0096 | 22 | 295.16 | 79.4541 | 1.0827 | [8 empty] | 24 | 29.546
21 | 24.6049 | 15.685 | 1 | 1 | 1.0097 | 0.0019813 | -11.9378 | 0.0020005 |  | 1.0838 | 0.0001443 | -73.5021 | 0.0001564 |  |  |  | 21 | 294.16 | 9.6604 | 1.0097 | 21 | 294.16 | 80.5181 | 1.0838 | [8 empty] | 23 | 27.8125 | bar: Temperature in degrees Celsius 15 to Temperature in degrees Celsius 25
20 | 23.1247 | 15.685 | 1 | 1 | 1.0098 | 0.0019813 | -11.9378 | 0.0020007 |  | 1.085 | 0.0001443 | -73.5021 | 0.00015657 |  |  |  | 20 | 293.16 | 9.7454 | 1.0098 | 20 | 293.16 | 81.596 | 1.085 | [8 empty] | 22 | 26.1665 | bar: Temperature in degrees Celsius 15 to Temperature in degrees Celsius 25
19 | 21.723 | 15.685 | 1 | 1 | 1.0099 | 0.0019813 | -11.9378 | 0.0020008 |  | 1.0862 | 0.0001443 | -73.5021 | 0.00015674 |  |  |  | 19 | 292.16 | 9.8312 | 1.0099 | 19 | 292.16 | 82.688 | 1.0862 | [8 empty] | 21 | 24.6049 | Oxygen | Hydrogen | Oxygen | Hydrogen | bar: Temperature in degrees Celsius 15 to Temperature in degrees Celsius 25
18 | 20.3968 | 15.685 | 1 | 1 | 1.01 | 0.0019813 | -11.9378 | 0.002001 |  | 1.0874 | 0.0001443 | -73.5021 | 0.00015691 |  |  |  | 18 | 291.16 | 9.918 | 1.01 | 18 | 291.16 | 83.7944 | 1.0874 | [8 empty] | 20 | 23.1247 | 1000 ln a vap-liq | 1000 ln a vap-liq | a vap-liq | a vap-liq | bar: Temperature in degrees Celsius 15 to Temperature in degrees Celsius 25
17 | 19.1431 | 15.685 | 1 | 1 | 1.0101 | 0.0019813 | -11.9378 | 0.0020012 |  | 1.0886 | 0.0001443 | -73.5021 | 0.00015709 |  |  |  | 17 | 290.16 | 10.0057 | 1.0101 | 17 | 290.16 | 84.9154 | 1.0886 | [8 empty] | 19 | 21.723
16 | 17.9589 | 15.685 | 1 | 1 | 1.0101 | 0.0019813 | -11.9378 | 0.0020014 |  | 1.0899 | 0.0001443 | -73.5021 | 0.00015727 |  |  |  | 16 | 289.16 | 10.0943 | 1.0101 | 16 | 289.16 | 86.0511 | 1.0899 | [8 empty] | 18 | 20.3968
15 | 16.8411 | 15.685 | 1 | 1 | 1.0102 | 0.0019813 | -11.9378 | 0.0020015 |  | 1.0911 | 0.0001443 | -73.5021 | 0.00015745 |  |  |  | 15 | 288.16 | 10.1839 | 1.0102 | 15 | 288.16 | 87.2019 | 1.0911 | [8 empty] | 17 | 19.1431
14 | 15.7869 | 15.685 | 1 | 1 | 1.0103 | 0.0019813 | -11.9378 | 0.0020017 |  | 1.0924 | 0.0001443 | -73.5021 | 0.00015763 |  |  |  | 14 | 287.16 | 10.2744 | 1.0103 | 14 | 287.16 | 88.3679 | 1.0924 | [8 empty] | 16 | 17.9589
13 | 14.7933 | 14.7933 | 0.94315 | 0.94315 | 1.0104 | 0.0019801 | -12.5401 | 0.0020007 | -2.251 | 1.0937 | 0.00014351 | -78.5682 | 0.00015696 | 7.7528 |  | 25.7611 | 13 | 286.16 | 10.3659 | 1.0104 | 13 | 286.16 | 89.5493 | 1.0937 | [8 empty] | 15 | 16.8411
12 | 13.8572 | 13.8572 | 0.88347 | 0.93672 | 1.0105 | 0.0019787 | -13.2185 | 0.0019995 | -2.8443 | 1.095 | 0.00014262 | -84.2722 | 0.00015617 | 2.7141 | 8.4929 | 25.4686 | 12 | 285.16 | 10.4583 | 1.0105 | 12 | 285.16 | 90.7466 | 1.095 | [8 empty] | 14 | 15.7869
11 | 12.9756 | 12.9756 | 0.82727 | 0.93638 | 1.0106 | 0.0019773 | -13.9063 | 0.0019983 | -3.4462 | 1.0963 | 0.00014172 | -90.0515 | 0.00015538 | -2.4047 | 8.5046 | 25.165 | 11 | 284.16 | 10.5518 | 1.0106 | 11 | 284.16 | 91.9597 | 1.0963 | [8 empty] | 13 | 14.7933
10 | 12.1457 | 12.1457 | 0.77435 | 0.93604 | 1.0107 | 0.0019759 | -14.6037 | 0.0019971 | -4.0569 | 1.0977 | 0.00014081 | -95.9073 | 0.00015457 | -7.6052 | 8.5153 | 24.8502 | 10 | 283.16 | 10.6462 | 1.0107 | 10 | 283.16 | 93.1891 | 1.0977 | [8 empty] | 12 | 13.8572
9 | 11.3643 | 11.3643 | 0.72453 | 0.93566 | 1.0108 | 0.0019745 | -15.3112 | 0.0019958 | -4.6769 | 1.099 | 0.00013989 | -101.8419 | 0.00015374 | -12.8904 | 8.5253 | 24.5246 | 9 | 282.16 | 10.7417 | 1.0108 | 9 | 282.16 | 94.435 | 1.099 | [8 empty] | 11 | 12.9756
8 | 10.6285 | 10.6285 | 0.67762 | 0.93525 | 1.0109 | 0.0019731 | -16.0292 | 0.0019946 | -5.3066 | 1.1004 | 0.00013895 | -107.8593 | 0.00015291 | -18.265 | 8.5346 | 24.1879 | 8 | 281.16 | 10.8383 | 1.0109 | 8 | 281.16 | 95.6976 | 1.1004 | [8 empty] | 10 | 12.1457
7 | 9.9353 | 9.9353 | 0.63343 | 0.93478 | 1.011 | 0.0019716 | -16.7586 | 0.0019933 | -5.947 | 1.1018 | 0.000138 | -113.9657 | 0.00015205 | -23.7362 | 8.5435 | 23.8398 | 7 | 280.16 | 10.9359 | 1.011 | 7 | 280.16 | 96.9771 | 1.1018 | [8 empty] | 9 | 11.3643
6 | 9.2817 | 9.2817 | 0.59176 | 0.93422 | 1.0111 | 0.0019701 | -17.5007 | 0.001992 | -6.5992 | 1.1033 | 0.00013703 | -120.1698 | 0.00015118 | -29.3142 | 8.552 | 23.4798 | 6 | 279.16 | 11.0345 | 1.0111 | 6 | 279.16 | 98.274 | 1.1033 | [8 empty] | 8 | 10.6285
5 | 8.6648 | 8.6648 | 0.55243 | 0.93353 | 1.0112 | 0.0019686 | -18.257 | 0.0019906 | -7.265 | 1.1047 | 0.00013605 | -126.4839 | 0.0001503 | -35.0128 | 8.5602 | 23.1069 | 5 | 278.16 | 11.1342 | 1.0112 | 5 | 278.16 | 99.5884 | 1.1047 | [8 empty] | 7 | 9.9353
4 | 8.0815 | 8.0815 | 0.51524 | 0.93268 | 1.0113 | 0.001967 | -19.0297 | 0.0019893 | -7.9463 | 1.1062 | 0.00013505 | -132.9244 | 0.00014939 | -40.8507 | 8.5685 | 22.7196 | 4 | 277.16 | 11.2351 | 1.0113 | 4 | 277.16 | 100.9206 | 1.1062 | [8 empty] | 6 | 9.2817
3 | 7.5289 | 7.5289 | 0.48 | 0.93162 | 1.0114 | 0.0019655 | -19.8216 | 0.0019879 | -8.6461 | 1.1077 | 0.00013402 | -139.5129 | 0.00014845 | -46.8527 | 8.5768 | 22.316 | 3 | 276.16 | 11.337 | 1.0114 | 3 | 276.16 | 102.2709 | 1.1077 | [8 empty] | 5 | 8.6648
2 | 7.0039 | 7.0039 | 0.44654 | 0.93027 | 1.0115 | 0.0019638 | -20.6364 | 0.0019864 | -9.368 | 1.1092 | 0.00013297 | -146.2778 | 0.00014749 | -53.0509 | 8.5852 | 21.8935 | 2 | 275.16 | 11.4401 | 1.0115 | 2 | 275.16 | 103.6395 | 1.1092 | [8 empty] | 4 | 8.0815
1 | 6.5036 | 6.5036 | 0.41464 | 0.92857 | 1.0116 | 0.0019621 | -21.4788 | 0.0019849 | -10.1169 | 1.1107 | 0.00013188 | -153.2556 | 0.00014648 | -59.4867 | 8.5937 | 21.4488 | 1 | 274.16 | 11.5444 | 1.0116 | 1 | 274.16 | 105.0269 | 1.1107 | [8 empty] | 3 | 7.5289
0 | 6.025 | 6.025 | 0.38413 | 0.92641 | 1.0117 | 0.0019604 | -22.3549 | 0.0019833 | -10.8989 | 1.1123 | 0.00013075 | -160.4931 | 0.00014544 | -66.2134 | 8.6022 | 20.9779 | 0 | 273.16 | 11.6498 | 1.0117 | 0 | 273.16 | 106.4332 | 1.1123 | [8 empty] | 2 | 7.0039
[33 empty] | 1 | 6.5036
[33 empty] | 0 | 6.025
Global line
[10 empty] | d18O | dD
[10 empty] | 0 | 10 |  | high
[10 empty] | -20 | -150 |  | low
Note on A5: estimated from Uemera et al (2008) data

## 10 C 70%
|  |  | Q1 concerns a situation where a well-mixed reservoir of vapour undergoes progressive closed system condensation | [28 empty] | Gonfiantini et al 2001 (Majoube's relationships)
Given the following:
|  |  | Sea temperature | 10 | Oxygen isotopes |  |  |  |  | Hydrogen isotopes
Relative humidity | 70 |  | Alpha at Sea temperature |  | 1.0107 |  |  |  |  | 1.0977 |  |  |  |  | where R is the isotope ratio at any time and Ro is the initial isotope ratio and alpha refers to awater-vapour
d value at this humidity and temp | 6 |  |  |  | 0.0019814 |  |  |  |  | 0.00014189 |  | values to be entered | formulas to be changed with conditions | calculated
|  |  |  | Initial composition of vapour (d value) | -11.8724 |  |  |  |  | -88.9788 | [14 empty] | 1000 lna18Ol-v = 1.137*106/T2 - 0.4156*(1000/T) - 2.0667 | [6 empty] | Absolute zero = |  | -273.16 | degrees Celsius
|  |  | Calculate the co-isotopic evolution of the residual vapour and the water and calculate the co-isotopic slope Hint: calculate the vapour values and then calculate the water values by mass balance. | [21 empty] | d18O |  | Temperature in degrees Celsius
|  |  |  | Reminder: | 18O/16O |  |  |  |  | 2H/1H | [15 empty] | 0 | 5 | 10 | 15 | 20 | 25 | 30 |  | T | SVP, mb
|  |  |  | VSMOW standard | 0.0020052 |  |  |  |  | 0.00015575 | [14 empty] | Absolute T (K) | 273.16 | 278.16 | 283.16 | 288.16 | 293.16 | 298.16 | 303.16 |  | 0 | 6.04
[5 empty] | R (O isotopes) |  | d18O |  | d18O | R (H isotopes) |  | dD |  | dD |  |  |  | d18O |  |  |  | dD |  |  | 1000 lna18Ol-v = | 11.6498 | 11.1342 | 10.6462 | 10.1839 | 9.7454 | 9.3292 | 8.9337 |  | 5 | 8.63
Temperature | SVP | Actual VP | Fraction vapour remaining compared with original | Fraction vapour remaining for step | aliq-vap (O) | Rvap | vapour | Rrain | rain | aliq-vap (H) | Rvap | vapour | Rrain | rain | Slope | d |  | Absolute T (K) | 1000 lna18Ol-v = | a18Ol-v = |  | Absolute T (K) | 1000 lna18Ol-v = | aDl-v = | a18Ol-v = | 1.0117 | 1.0112 | 1.0107 | 1.0102 | 1.0098 | 1.0094 | 1.009 |  | 10 | 12.15
30 | 41.9502 |  | 1 |  | 1.009 | 0.0019814 | -11.8724 | 0.0019992 | -3.0051 | 1.074 | 0.00014189 | -88.9788 | 0.0001524 | -21.5349 |  | 2.5061 | 30 | 303.16 | 8.9337 | 1.009 | 30 | 303.16 | 71.419 | 1.074 | [9 empty] | 15 | 16.87
29 | 39.6294 |  | 0.94468 | 0.94468 | 1.0091 | 0.0019804 | -12.3813 | 0.0019983 | -3.4414 | 1.0751 | 0.00014129 | -92.8623 | 0.00015189 | -24.7703 | 7.4161 | 2.7608 | 29 | 302.16 | 9.0112 | 1.0091 | 29 | 302.16 | 72.3788 | 1.0751 | dD | Temperature in degrees Celsius 5: Temperature in degrees Celsius | temp | SVP | 20 | 23.13
28 | 37.414 |  | 0.89187 | 0.9441 | 1.0091 | 0.0019793 | -12.8999 | 0.0019974 | -3.8868 | 1.0761 | 0.00014067 | -96.8254 | 0.00015138 | -28.0864 | 7.4457 | 3.0076 | 28 | 301.16 | 9.0895 | 1.0091 | 28 | 301.16 | 73.351 | 1.0761 |  | 0 | 5 | 10 | 15 | 20 | 25 | 30 | 30 | 41.9502 | 25 | 31.33
27 | 35.3009 |  | 0.8415 | 0.94352 | 1.0092 | 0.0019783 | -13.4283 | 0.0019965 | -4.3413 | 1.0772 | 0.00014004 | -100.8681 | 0.00015085 | -31.4836 | 7.4742 | 3.2466 | 27 | 300.16 | 9.1686 | 1.0092 | 27 | 300.16 | 74.3357 | 1.0772 | Absolute T (K) | 273.16 | 278.16 | 283.16 | 288.16 | 293.16 | 298.16 | 303.16 | 29 | 39.6294 | 30 | 41.96
26 | 33.2872 |  | 0.79349 | 0.94296 | 1.0093 | 0.0019772 | -13.9666 | 0.0019956 | -4.805 | 1.0782 | 0.0001394 | -104.9907 | 0.0001503 | -34.9622 | 7.5016 | 3.4777 | 26 | 299.16 | 9.2485 | 1.0093 | 26 | 299.16 | 75.3332 | 1.0782 | 1000 lna18Ol-v = | 106.4332 | 99.5884 | 93.1891 | 87.2019 | 81.596 | 76.3435 | 71.419 | 28 | 37.414
25 | 31.3699 |  | 0.74779 | 0.9424 | 1.0094 | 0.0019761 | -14.5147 | 0.0019946 | -5.2779 | 1.0793 | 0.00013874 | -109.1931 | 0.00014975 | -38.5224 | 7.5279 | 3.701 | 25 | 298.16 | 9.3292 | 1.0094 | 25 | 298.16 | 76.3435 | 1.0793 | aDl-v = | 1.1123 | 1.1047 | 1.0977 | 1.0911 | 1.085 | 1.0793 | 1.074 | 27 | 35.3009
24 | 29.546 |  | 0.70431 | 0.94186 | 1.0095 | 0.001975 | -15.0727 | 0.0019936 | -5.7601 | 1.0804 | 0.00013808 | -113.4749 | 0.00014918 | -42.1641 | 7.553 | 3.9165 | 24 | 297.16 | 9.4107 | 1.0095 | 24 | 297.16 | 77.367 | 1.0804 | [8 empty] | 26 | 33.2872
23 | 27.8125 |  | 0.66299 | 0.94133 | 1.0095 | 0.0019738 | -15.6405 | 0.0019927 | -6.2514 | 1.0816 | 0.0001374 | -117.8358 | 0.0001486 | -45.8871 | 7.577 | 4.1244 | 23 | 296.16 | 9.4931 | 1.0095 | 23 | 296.16 | 78.4038 | 1.0816 | [8 empty] | 25 | 31.3699
22 | 26.1665 |  | 0.62375 | 0.94082 | 1.0096 | 0.0019727 | -16.2182 | 0.0019917 | -6.752 | 1.0827 | 0.00013671 | -122.2752 | 0.00014801 | -49.691 | 7.5998 | 4.3247 | 22 | 295.16 | 9.5763 | 1.0096 | 22 | 295.16 | 79.4541 | 1.0827 | [8 empty] | 24 | 29.546
21 | 24.6049 |  | 0.58653 | 0.94032 | 1.0097 | 0.0019715 | -16.8057 | 0.0019906 | -7.2616 | 1.0838 | 0.000136 | -126.7922 | 0.00014741 | -53.5751 | 7.6214 | 4.5177 | 21 | 294.16 | 9.6604 | 1.0097 | 21 | 294.16 | 80.5181 | 1.0838 | [8 empty] | 23 | 27.8125 | bar: Temperature in degrees Celsius 15 to Temperature in degrees Celsius 25
20 | 23.1247 |  | 0.55124 | 0.93984 | 1.0098 | 0.0019703 | -17.4029 | 0.0019896 | -7.7803 | 1.085 | 0.00013529 | -131.386 | 0.00014679 | -57.5387 | 7.6418 | 4.7035 | 20 | 293.16 | 9.7454 | 1.0098 | 20 | 293.16 | 81.596 | 1.085 | [8 empty] | 22 | 26.1665 | bar: Temperature in degrees Celsius 15 to Temperature in degrees Celsius 25
19 | 21.723 |  | 0.51783 | 0.93939 | 1.0099 | 0.0019691 | -18.0097 | 0.0019885 | -8.3079 | 1.0862 | 0.00013456 | -136.0554 | 0.00014616 | -61.5809 | 7.661 | 4.8823 | 19 | 292.16 | 9.8312 | 1.0099 | 19 | 292.16 | 82.688 | 1.0862 | [8 empty] | 21 | 24.6049 | Oxygen | Hydrogen | Oxygen | Hydrogen | bar: Temperature in degrees Celsius 15 to Temperature in degrees Celsius 25
18 | 20.3968 |  | 0.48622 | 0.93895 | 1.01 | 0.0019679 | -18.6261 | 0.0019875 | -8.8444 | 1.0874 | 0.00013382 | -140.7992 | 0.00014552 | -65.7005 | 7.6791 | 5.0545 | 18 | 291.16 | 9.918 | 1.01 | 18 | 291.16 | 83.7944 | 1.0874 | [8 empty] | 20 | 23.1247 | 1000 ln a vap-liq | 1000 ln a vap-liq | a vap-liq | a vap-liq | bar: Temperature in degrees Celsius 15 to Temperature in degrees Celsius 25
17 | 19.1431 |  | 0.45633 | 0.93853 | 1.0101 | 0.0019666 | -19.2519 | 0.0019864 | -9.3896 | 1.0886 | 0.00013307 | -145.6162 | 0.00014486 | -69.8965 | 7.696 | 5.2202 | 17 | 290.16 | 10.0057 | 1.0101 | 17 | 290.16 | 84.9154 | 1.0886 | [8 empty] | 19 | 21.723
16 | 17.9589 |  | 0.4281 | 0.93814 | 1.0101 | 0.0019653 | -19.8871 | 0.0019853 | -9.9434 | 1.0899 | 0.00013231 | -150.505 | 0.0001442 | -74.1676 | 7.7117 | 5.3799 | 16 | 289.16 | 10.0943 | 1.0101 | 16 | 289.16 | 86.0511 | 1.0899 | [8 empty] | 18 | 20.3968
15 | 16.8411 |  | 0.40146 | 0.93776 | 1.0102 | 0.001964 | -20.5316 | 0.0019841 | -10.5058 | 1.0911 | 0.00013154 | -155.4643 | 0.00014352 | -78.5128 | 7.7264 | 5.5337 | 15 | 288.16 | 10.1839 | 1.0102 | 15 | 288.16 | 87.2019 | 1.0911 | [8 empty] | 17 | 19.1431
14 | 15.7869 |  | 0.37633 | 0.9374 | 1.0103 | 0.0019627 | -21.1852 | 0.001983 | -11.0767 | 1.0924 | 0.00013075 | -160.493 | 0.00014283 | -82.931 | 7.7399 | 5.6822 | 14 | 287.16 | 10.2744 | 1.0103 | 14 | 287.16 | 88.3679 | 1.0924 | [8 empty] | 16 | 17.9589
13 | 14.7933 |  | 0.35264 | 0.93706 | 1.0104 | 0.0019614 | -21.848 | 0.0019818 | -11.6559 | 1.0937 | 0.00012996 | -165.5902 | 0.00014213 | -87.4216 | 7.7525 | 5.8256 | 13 | 286.16 | 10.3659 | 1.0104 | 13 | 286.16 | 89.5493 | 1.0937 | [8 empty] | 15 | 16.8411
12 | 13.8572 |  | 0.33032 | 0.93672 | 1.0105 | 0.00196 | -22.52 | 0.0019806 | -12.2436 | 1.095 | 0.00012915 | -170.7555 | 0.00014142 | -91.9844 | 7.764 | 5.9643 | 12 | 285.16 | 10.4583 | 1.0105 | 12 | 285.16 | 90.7466 | 1.095 | [8 empty] | 14 | 15.7869
11 | 12.9756 |  | 0.30931 | 0.93638 | 1.0106 | 0.0019587 | -23.2013 | 0.0019795 | -12.8398 | 1.0963 | 0.00012834 | -175.989 | 0.0001407 | -96.6197 | 7.7747 | 6.0986 | 11 | 284.16 | 10.5518 | 1.0106 | 11 | 284.16 | 91.9597 | 1.0963 | [8 empty] | 13 | 14.7933
10 | 12.1457 | 8.502 | 1 | 1 | 1.0107 | 0.0019814 | -11.8724 | 0.0020026 |  | 1.0977 | 0.00014189 | -88.9788 | 0.00015575 | 0 |  | 0 | 10 | 283.16 | 10.6462 | 1.0107 | 10 | 283.16 | 93.1891 | 1.0977 | [8 empty] | 12 | 13.8572
9 | 11.3643 | 8.502 | 1 | 1 | 1.0108 | 0.0019814 | -11.8724 | 0.0020028 |  | 1.099 | 0.00014189 | -88.9788 | 0.00015594 | 1.2466 |  |  | 9 | 282.16 | 10.7417 | 1.0108 | 9 | 282.16 | 94.435 | 1.099 | [8 empty] | 11 | 12.9756
8 | 10.6285 | 8.502 | 1 | 1 | 1.0109 | 0.0019814 | -11.8724 | 0.002003 |  | 1.1004 | 0.00014189 | -88.9788 | 0.00015614 | 2.5116 |  |  | 8 | 281.16 | 10.8383 | 1.0109 | 8 | 281.16 | 95.6976 | 1.1004 | [8 empty] | 10 | 12.1457
7 | 9.9353 | 8.502 | 1 | 1 | 1.011 | 0.0019814 | -11.8724 | 0.0020032 |  | 1.1018 | 0.00014189 | -88.9788 | 0.00015634 | 3.7952 |  |  | 7 | 280.16 | 10.9359 | 1.011 | 7 | 280.16 | 96.9771 | 1.1018 | [8 empty] | 9 | 11.3643
6 | 9.2817 | 8.502 | 1 | 1 | 1.0111 | 0.0019814 | -11.8724 | 0.0020034 |  | 1.1033 | 0.00014189 | -88.9788 | 0.00015654 | 5.0978 |  |  | 6 | 279.16 | 11.0345 | 1.0111 | 6 | 279.16 | 98.274 | 1.1033 | [8 empty] | 8 | 10.6285
5 | 8.6648 | 8.502 | 1 | 1 | 1.0112 | 0.0019814 | -11.8724 | 0.0020036 |  | 1.1047 | 0.00014189 | -88.9788 | 0.00015675 | 6.4198 |  |  | 5 | 278.16 | 11.1342 | 1.0112 | 5 | 278.16 | 99.5884 | 1.1047 | [8 empty] | 7 | 9.9353
4 | 8.0815 | 8.0815 | 0.95054 | 0.95054 | 1.0113 | 0.0019803 | -12.4385 | 0.0020026 | -1.2805 | 1.1062 | 0.00014113 | -93.8724 | 0.00015612 | 2.3482 |  | 12.5926 | 4 | 277.16 | 11.2351 | 1.0113 | 4 | 277.16 | 100.9206 | 1.1062 | [8 empty] | 6 | 9.2817
3 | 7.5289 | 7.5289 | 0.88554 | 0.93162 | 1.0114 | 0.0019787 | -13.2357 | 0.0020012 | -1.985 | 1.1077 | 0.00014006 | -100.7576 | 0.00015514 | -3.9241 | 8.9032 | 11.9563 | 3 | 276.16 | 11.337 | 1.0114 | 3 | 276.16 | 102.2709 | 1.1077 | [8 empty] | 5 | 8.6648
2 | 7.0039 | 7.0039 | 0.8238 | 0.93027 | 1.0115 | 0.001977 | -14.056 | 0.0019998 | -2.7119 | 1.1092 | 0.00013896 | -107.8272 | 0.00015413 | -10.4015 | 8.912 | 11.2934 | 2 | 275.16 | 11.4401 | 1.0115 | 2 | 275.16 | 103.6395 | 1.1092 | [8 empty] | 4 | 8.0815
1 | 6.5036 | 6.5036 | 0.76495 | 0.92857 | 1.0116 | 0.0019753 | -14.904 | 0.0019983 | -3.4658 | 1.1107 | 0.00013782 | -115.1193 | 0.00015308 | -17.1271 | 8.9208 | 10.5992 | 1 | 274.16 | 11.5444 | 1.0116 | 1 | 274.16 | 105.0269 | 1.1107 | [8 empty] | 3 | 7.5289
0 | 6.025 | 6.025 | 0.70866 | 0.92641 | 1.0117 | 0.0019735 | -15.786 | 0.0019967 | -4.253 | 1.1123 | 0.00013664 | -122.6828 | 0.00015199 | -24.1568 | 8.9296 | 9.8674 | 0 | 273.16 | 11.6498 | 1.0117 | 0 | 273.16 | 106.4332 | 1.1123 | [8 empty] | 2 | 7.0039
[33 empty] | 1 | 6.5036
[33 empty] | 0 | 6.025
Global line
[10 empty] | d18O | dD
[10 empty] | 0 | 10 |  | high
[10 empty] | -20 | -150 |  | low
Note on A5: estimated from Uemera et al (2008) data

## 10 C 100%
|  | Q1 concerns a situation where a well-mixed reservoir of vapour undergoes progressive closed system condensation | [28 empty] | Gonfiantini et al 2001 (Majoube's relationships)
Given the following:
|  | Sea temperature | 10 | Oxygen isotopes |  |  |  |  | Hydrogen isotopes
Relative humidity | 100 | Alpha at Sea temperature |  | 1.0107 |  |  |  |  | 1.0977 |  |  |  |  | where R is the isotope ratio at any time and Ro is the initial isotope ratio and alpha refers to awater-vapour
d value at this humidity and temp | -4 |  |  | 0.0019839 |  |  |  |  | 0.00014189 |  | values to be entered | formulas to be changed with conditions | calculated
|  |  | Initial composition of vapour (d value) | -10.6224 |  |  |  |  | -88.9788 | [14 empty] | 1000 lna18Ol-v = 1.137*106/T2 - 0.4156*(1000/T) - 2.0667 | [6 empty] | Absolute zero = |  | -273.16 | degrees Celsius
|  | Calculate the co-isotopic evolution of the residual vapour and the water and calculate the co-isotopic slope Hint: calculate the vapour values and then calculate the water values by mass balance. | [21 empty] | d18O |  | Temperature in degrees Celsius
|  |  | Reminder: | 18O/16O |  |  |  |  | 2H/1H | [8 empty] | Seawater | [6 empty] | 0 | 5 | 10 | 15 | 20 | 25 | 30 |  | T | SVP, mb
|  |  | VSMOW standard | 0.0020052 |  |  |  |  | 0.00015575 | [8 empty] | 0 | 0 |  |  |  |  | Absolute T (K) | 273.16 | 278.16 | 283.16 | 288.16 | 293.16 | 298.16 | 303.16 |  | 0 | 6.04
|  |  |  | R (O isotopes) |  | d18O |  | d18O | R (H isotopes) |  | dD |  | dD |  |  |  | d18O |  |  |  | dD |  |  | 1000 lna18Ol-v = | 11.6498 | 11.1342 | 10.6462 | 10.1839 | 9.7454 | 9.3292 | 8.9337 |  | 5 | 8.63
Temperature | SVP | Fraction vapour remaining compared with original | Fraction vapour remaining for step | aliq-vap (O) | Rvap | vapour | Rrain | rain | aliq-vap (H) | Rvap | vapour | Rrain | rain | Slope | d |  | Absolute T (K) | 1000 lna18Ol-v = | a18Ol-v = |  | Absolute T (K) | 1000 lna18Ol-v = | aDl-v = | a18Ol-v = | 1.0117 | 1.0112 | 1.0107 | 1.0102 | 1.0098 | 1.0094 | 1.009 |  | 10 | 12.15
30 | 41.9502 | 1 |  | 1.009 | 0.0019839 | -10.6224 | 0.0020017 | -1.7439 | 1.074 | 0.00014189 | -88.9788 | 0.0001524 | -21.5349 |  | -7.5837 | 30 | 303.16 | 8.9337 | 1.009 | 30 | 303.16 | 71.419 | 1.074 | [9 empty] | 15 | 16.87
29 | 39.6294 | 0.94468 | 0.94468 | 1.0091 | 0.0019829 | -11.1319 | 0.0020008 | -2.1807 | 1.0751 | 0.00014129 | -92.8623 | 0.00015189 | -24.7703 | 7.4068 | -7.3245 | 29 | 302.16 | 9.0112 | 1.0091 | 29 | 302.16 | 72.3788 | 1.0751 | dD | Temperature in degrees Celsius 5: Temperature in degrees Celsius | temp | SVP | 20 | 23.13
28 | 37.414 | 0.89187 | 0.9441 | 1.0091 | 0.0019818 | -11.6512 | 0.0019999 | -2.6267 | 1.0761 | 0.00014067 | -96.8254 | 0.00015138 | -28.0864 | 7.4363 | -7.0732 | 28 | 301.16 | 9.0895 | 1.0091 | 28 | 301.16 | 73.351 | 1.0761 |  | 0 | 5 | 10 | 15 | 20 | 25 | 30 | 30 | 41.9502 | 25 | 31.33
27 | 35.3009 | 0.8415 | 0.94352 | 1.0092 | 0.0019808 | -12.1803 | 0.001999 | -3.0818 | 1.0772 | 0.00014004 | -100.8681 | 0.00015085 | -31.4836 | 7.4648 | -6.8296 | 27 | 300.16 | 9.1686 | 1.0092 | 27 | 300.16 | 74.3357 | 1.0772 | Absolute T (K) | 273.16 | 278.16 | 283.16 | 288.16 | 293.16 | 298.16 | 303.16 | 29 | 39.6294 | 30 | 41.96
26 | 33.2872 | 0.79349 | 0.94296 | 1.0093 | 0.0019797 | -12.7192 | 0.0019981 | -3.5461 | 1.0782 | 0.0001394 | -104.9907 | 0.0001503 | -34.9622 | 7.4922 | -6.5938 | 26 | 299.16 | 9.2485 | 1.0093 | 26 | 299.16 | 75.3332 | 1.0782 | 1000 lna18Ol-v = | 106.4332 | 99.5884 | 93.1891 | 87.2019 | 81.596 | 76.3435 | 71.419 | 28 | 37.414
25 | 31.3699 | 0.74779 | 0.9424 | 1.0094 | 0.0019786 | -13.268 | 0.0019971 | -4.0196 | 1.0793 | 0.00013874 | -109.1931 | 0.00014975 | -38.5224 | 7.5184 | -6.3657 | 25 | 298.16 | 9.3292 | 1.0094 | 25 | 298.16 | 76.3435 | 1.0793 | aDl-v = | 1.1123 | 1.1047 | 1.0977 | 1.0911 | 1.085 | 1.0793 | 1.074 | 27 | 35.3009
24 | 29.546 | 0.70431 | 0.94186 | 1.0095 | 0.0019775 | -13.8267 | 0.0019962 | -4.5024 | 1.0804 | 0.00013808 | -113.4749 | 0.00014918 | -42.1641 | 7.5435 | -6.1453 | 24 | 297.16 | 9.4107 | 1.0095 | 24 | 297.16 | 77.367 | 1.0804 | [8 empty] | 26 | 33.2872
23 | 27.8125 | 0.66299 | 0.94133 | 1.0095 | 0.0019763 | -14.3953 | 0.0019952 | -4.9943 | 1.0816 | 0.0001374 | -117.8358 | 0.0001486 | -45.8871 | 7.5674 | -5.9325 | 23 | 296.16 | 9.4931 | 1.0095 | 23 | 296.16 | 78.4038 | 1.0816 | [8 empty] | 25 | 31.3699
22 | 26.1665 | 0.62375 | 0.94082 | 1.0096 | 0.0019752 | -14.9737 | 0.0019942 | -5.4955 | 1.0827 | 0.00013671 | -122.2752 | 0.00014801 | -49.691 | 7.5902 | -5.7271 | 22 | 295.16 | 9.5763 | 1.0096 | 22 | 295.16 | 79.4541 | 1.0827 | [8 empty] | 24 | 29.546
21 | 24.6049 | 0.58653 | 0.94032 | 1.0097 | 0.001974 | -15.5619 | 0.0019932 | -6.0058 | 1.0838 | 0.000136 | -126.7922 | 0.00014741 | -53.5751 | 7.6117 | -5.529 | 21 | 294.16 | 9.6604 | 1.0097 | 21 | 294.16 | 80.5181 | 1.0838 | [8 empty] | 23 | 27.8125 | bar: Temperature in degrees Celsius 15 to Temperature in degrees Celsius 25
20 | 23.1247 | 0.55124 | 0.93984 | 1.0098 | 0.0019728 | -16.1599 | 0.0019921 | -6.5251 | 1.085 | 0.00013529 | -131.386 | 0.00014679 | -57.5387 | 7.6321 | -5.3379 | 20 | 293.16 | 9.7454 | 1.0098 | 20 | 293.16 | 81.596 | 1.085 | [8 empty] | 22 | 26.1665 | bar: Temperature in degrees Celsius 15 to Temperature in degrees Celsius 25
19 | 21.723 | 0.51783 | 0.93939 | 1.0099 | 0.0019716 | -16.7675 | 0.0019911 | -7.0534 | 1.0862 | 0.00013456 | -136.0554 | 0.00014616 | -61.5809 | 7.6513 | -5.1538 | 19 | 292.16 | 9.8312 | 1.0099 | 19 | 292.16 | 82.688 | 1.0862 | [8 empty] | 21 | 24.6049 | Oxygen | Hydrogen | Oxygen | Hydrogen | bar: Temperature in degrees Celsius 15 to Temperature in degrees Celsius 25
18 | 20.3968 | 0.48622 | 0.93895 | 1.01 | 0.0019703 | -17.3846 | 0.00199 | -7.5905 | 1.0874 | 0.00013382 | -140.7992 | 0.00014552 | -65.7005 | 7.6694 | -4.9762 | 18 | 291.16 | 9.918 | 1.01 | 18 | 291.16 | 83.7944 | 1.0874 | [8 empty] | 20 | 23.1247 | 1000 ln a vap-liq | 1000 ln a vap-liq | a vap-liq | a vap-liq | bar: Temperature in degrees Celsius 15 to Temperature in degrees Celsius 25
17 | 19.1431 | 0.45633 | 0.93853 | 1.0101 | 0.0019691 | -18.0113 | 0.0019889 | -8.1365 | 1.0886 | 0.00013307 | -145.6162 | 0.00014486 | -69.8965 | 7.6863 | -4.8049 | 17 | 290.16 | 10.0057 | 1.0101 | 17 | 290.16 | 84.9154 | 1.0886 | [8 empty] | 19 | 21.723
16 | 17.9589 | 0.4281 | 0.93814 | 1.0101 | 0.0019678 | -18.6472 | 0.0019878 | -8.691 | 1.0899 | 0.00013231 | -150.505 | 0.0001442 | -74.1676 | 7.702 | -4.6396 | 16 | 289.16 | 10.0943 | 1.0101 | 16 | 289.16 | 86.0511 | 1.0899 | [8 empty] | 18 | 20.3968
15 | 16.8411 | 0.40146 | 0.93776 | 1.0102 | 0.0019665 | -19.2925 | 0.0019866 | -9.2541 | 1.0911 | 0.00013154 | -155.4643 | 0.00014352 | -78.5128 | 7.7166 | -4.4801 | 15 | 288.16 | 10.1839 | 1.0102 | 15 | 288.16 | 87.2019 | 1.0911 | [8 empty] | 17 | 19.1431
14 | 15.7869 | 0.37633 | 0.9374 | 1.0103 | 0.0019652 | -19.947 | 0.0019855 | -9.8256 | 1.0924 | 0.00013075 | -160.493 | 0.00014283 | -82.931 | 7.7302 | -4.3259 | 14 | 287.16 | 10.2744 | 1.0103 | 14 | 287.16 | 88.3679 | 1.0924 | [8 empty] | 16 | 17.9589
13 | 14.7933 | 0.35264 | 0.93706 | 1.0104 | 0.0019639 | -20.6106 | 0.0019843 | -10.4056 | 1.0937 | 0.00012996 | -165.5902 | 0.00014213 | -87.4216 | 7.7427 | -4.1766 | 13 | 286.16 | 10.3659 | 1.0104 | 13 | 286.16 | 89.5493 | 1.0937 | [8 empty] | 15 | 16.8411
12 | 13.8572 | 0.33032 | 0.93672 | 1.0105 | 0.0019625 | -21.2835 | 0.0019832 | -10.994 | 1.095 | 0.00012915 | -170.7555 | 0.00014142 | -91.9844 | 7.7542 | -4.032 | 12 | 285.16 | 10.4583 | 1.0105 | 12 | 285.16 | 90.7466 | 1.095 | [8 empty] | 14 | 15.7869
11 | 12.9756 | 0.30931 | 0.93638 | 1.0106 | 0.0019612 | -21.9657 | 0.001982 | -11.591 | 1.0963 | 0.00012834 | -175.989 | 0.0001407 | -96.6197 | 7.7648 | -3.8916 | 11 | 284.16 | 10.5518 | 1.0106 | 11 | 284.16 | 91.9597 | 1.0963 | [8 empty] | 13 | 14.7933
10 | 12.1457 | 1 | 1 | 1.0107 | 0.0019839 | -10.6224 | 0.0020051 | -0.032924 | 1.0977 | 0.00014189 | -88.9788 | 0.00015575 | 0 |  | 0.26339 | 10 | 283.16 | 10.6462 | 1.0107 | 10 | 283.16 | 93.1891 | 1.0977 | [8 empty] | 12 | 13.8572
9 | 11.3643 | 0.93566 | 0.93566 | 1.0108 | 0.0019825 | -11.3326 | 0.0020039 | -0.65537 | 1.099 | 0.00014096 | -94.9589 | 0.00015492 | -5.3257 | 8.5561 | -0.082736 | 9 | 282.16 | 10.7417 | 1.0108 | 9 | 282.16 | 94.435 | 1.099 | [8 empty] | 11 | 12.9756
8 | 10.6285 | 0.87508 | 0.93525 | 1.0109 | 0.001981 | -12.0535 | 0.0020026 | -1.2877 | 1.1004 | 0.00014002 | -101.0224 | 0.00015408 | -10.7415 | 8.5654 | -0.44026 | 8 | 281.16 | 10.8383 | 1.0109 | 8 | 281.16 | 95.6976 | 1.1004 | [8 empty] | 10 | 12.1457
7 | 9.9353 | 0.81801 | 0.93478 | 1.011 | 0.0019796 | -12.7859 | 0.0020013 | -1.9306 | 1.1018 | 0.00013906 | -107.1756 | 0.00015322 | -16.2547 | 8.5743 | -0.80953 | 7 | 280.16 | 10.9359 | 1.011 | 7 | 280.16 | 96.9771 | 1.1018 | [8 empty] | 9 | 11.3643
6 | 9.2817 | 0.7642 | 0.93422 | 1.0111 | 0.0019781 | -13.531 | 0.002 | -2.5855 | 1.1033 | 0.00013808 | -113.4273 | 0.00015234 | -21.8753 | 8.5828 | -1.1912 | 6 | 279.16 | 11.0345 | 1.0111 | 6 | 279.16 | 98.274 | 1.1033 | [8 empty] | 8 | 10.6285
5 | 8.6648 | 0.71341 | 0.93353 | 1.0112 | 0.0019765 | -14.2904 | 0.0019987 | -3.2539 | 1.1047 | 0.00013709 | -119.7898 | 0.00015145 | -27.6176 | 8.5911 | -1.5863 | 5 | 278.16 | 11.1342 | 1.0112 | 5 | 278.16 | 99.5884 | 1.1047 | [8 empty] | 7 | 9.9353
4 | 8.0815 | 0.66538 | 0.93268 | 1.0113 | 0.001975 | -15.0662 | 0.0019973 | -3.938 | 1.1062 | 0.00013608 | -126.2796 | 0.00015053 | -33.5003 | 8.5994 | -1.9963 | 4 | 277.16 | 11.2351 | 1.0113 | 4 | 277.16 | 100.9206 | 1.1062 | [8 empty] | 6 | 9.2817
3 | 7.5289 | 0.61988 | 0.93162 | 1.0114 | 0.0019734 | -15.8613 | 0.0019959 | -4.6406 | 1.1077 | 0.00013505 | -132.9186 | 0.00014959 | -39.5483 | 8.6077 | -2.4233 | 3 | 276.16 | 11.337 | 1.0114 | 3 | 276.16 | 102.2709 | 1.1077 | [8 empty] | 5 | 8.6648
2 | 7.0039 | 0.57666 | 0.93027 | 1.0115 | 0.0019718 | -16.6794 | 0.0019944 | -5.3655 | 1.1092 | 0.00013399 | -139.7354 | 0.00014862 | -45.794 | 8.6162 | -2.87 | 2 | 275.16 | 11.4401 | 1.0115 | 2 | 275.16 | 103.6395 | 1.1092 | [8 empty] | 4 | 8.0815
1 | 6.5036 | 0.53547 | 0.92857 | 1.0116 | 0.0019701 | -17.5252 | 0.0019929 | -6.1174 | 1.1107 | 0.00013289 | -146.7666 | 0.00014761 | -52.2791 | 8.6247 | -3.3397 | 1 | 274.16 | 11.5444 | 1.0116 | 1 | 274.16 | 105.0269 | 1.1107 | [8 empty] | 3 | 7.5289
0 | 6.025 | 0.49606 | 0.92641 | 1.0117 | 0.0019683 | -18.4048 | 0.0019914 | -6.9026 | 1.1123 | 0.00013176 | -154.0596 | 0.00014655 | -59.0574 | 8.6332 | -3.8369 | 0 | 273.16 | 11.6498 | 1.0117 | 0 | 273.16 | 106.4332 | 1.1123 | [8 empty] | 2 | 7.0039
[32 empty] | 1 | 6.5036
[32 empty] | 0 | 6.025
Global line
[9 empty] | d18O | dD
[9 empty] | 0 | 10 |  | high
[9 empty] | -20 | -150 |  | low
Note on A5: estimated from Uemera et al (2008) data