## Sheet1
Kaufman (2009, Geomorphology) after Dreybrodt (1996, WRR) | [13 empty] | diffusion | fracture | equilibrium concentration |  | These were the results obtained from Dreybrodt (1996)
Breakthrough time (all calculations for 10 degrees C) | [13 empty] | coefficient | diameter
[13 empty] | k'1 |  | d(t) | Ceq
4e-07
|  | tube diameter (m) |  | length (m) |  | head loss (m) |  | equilibrium Ca concentration (moles m-3) |  | slow rate constant (mol m-2 s-1) | diffusion coefficient (m2 s-1) | rate constant (mol m-2 s-1) |  | TB (years)
| constant | d | d-3 | l | (l)8/3 | Dh | (Dh)-4/3 | Ceq | (Ceq)-4/3 | k'1 | D | k1 | (k1)0.33
Minimum | 1.77e-08 | 0.0005 | 8000000000 | 1000 | 100000000 | 10 | 0.046416 | 2 | 0.39685 | 4e-07 | 1e-09 | 3.9344e-07 | 0.0076968 | 2007555.0204
Maximum | 1.77e-08 | 0.001 | 1000000000 | 100 | 215443.469 | 100 | 0.0021544 | 4 | 0.15749 | 4e-07 | 1e-09 | 3.9344e-07 | 0.0076968 | 9.9587
Middling Ket al 2010) | 1.77e-08 | 0.0005 | 8000000000 | 1000 | 100000000 | 10 | 0.046416 | 2 | 0.39685 | 4e-07 | 1e-09 | 3.9344e-07 | 0.0076968 | 2007555.0204 | This should be 19000 in Kaufman 2009
These numbers don't seem to work.
Dreybrodt (1996)
i is the hydraulic
gradient
[6 empty] | Dh/I |  |  |  | kn1 | cs | kn2
Middling Ket al 2010) | 9e-14 | 0.04 | 15625 | 100000 | 4641588.8336 | 0.05 | 54.2884 | 2e-06 | 39685026.2992 | 1.8e-10 | 0.72 | 1.5671e-09 | 0.0012428 | 17476.192
This is in good agreement with Dreybrodt (1996) Figure 3a allowing for having to estimate values for n1 and n2 within the range given
|  | tube diameter (cm) |  | length (cm) |  | hydraulic gradient |  | equilibrium Ca concentration (moles m-3) | [5 empty] | TB (years)
Increasing length | constant | d | d-3 | l | (l)4/3 | i | (i)-4/3 | Ceq | (Ceq)-4/3 | kn1 | cs | kn2 | (kn2)0.33 |  | length (m) | Diameter in mm | Caeq moles/litre
| 9e-14 | 0.04 | 15625 | 15000 | 369931.8111 | 0.05 | 54.2884 | 2e-06 | 39685026.2992 | 1.8e-10 | 0.72 | 1.5671e-09 | 0.0012428 | 1392.8419 | 150 | 0.4 | 2
| 9e-14 | 0.04 | 15625 | 35000 | 1144873.2086 | 0.05 | 54.2884 | 2e-06 | 39685026.2992 | 1.8e-10 | 0.72 | 1.5671e-09 | 0.0012428 | 4310.5981 | 350 | 0.4 | 2
| 9e-14 | 0.04 | 15625 | 55000 | 2091623.8534 | 0.05 | 54.2884 | 2e-06 | 39685026.2992 | 1.8e-10 | 0.72 | 1.5671e-09 | 0.0012428 | 7875.2387 | 550 | 0.4 | 2
| 9e-14 | 0.04 | 15625 | 70000 | 2884899.7099 | 0.05 | 54.2884 | 2e-06 | 39685026.2992 | 1.8e-10 | 0.72 | 1.5671e-09 | 0.0012428 | 10862.0265 | 700 | 0.4 | 2
| 9e-14 | 0.04 | 15625 | 85000 | 3737305.2213 | 0.05 | 54.2884 | 2e-06 | 39685026.2992 | 1.8e-10 | 0.72 | 1.5671e-09 | 0.0012428 | 14071.4453 | 850 | 0.4 | 2
| 9e-14 | 0.04 | 15625 | 100000 | 4641588.8336 | 0.05 | 54.2884 | 2e-06 | 39685026.2992 | 1.8e-10 | 0.72 | 1.5671e-09 | 0.0012428 | 17476.192 | 1000 | 0.4 | 2
| 9e-14 | 0.04 | 15625 | 110000 | 5270561.8428 | 0.05 | 54.2884 | 2e-06 | 39685026.2992 | 1.8e-10 | 0.72 | 1.5671e-09 | 0.0012428 | 19844.358 | 1100 | 0.4 | 2
| 9e-14 | 0.04 | 15625 | 120000 | 5918908.9784 | 0.05 | 54.2884 | 2e-06 | 39685026.2992 | 1.8e-10 | 0.72 | 1.5671e-09 | 0.0012428 | 22285.4702 | 1200 | 0.4 | 2
| 9e-14 | 0.04 | 15625 | 130000 | 6585536.1248 | 0.05 | 54.2884 | 2e-06 | 39685026.2992 | 1.8e-10 | 0.72 | 1.5671e-09 | 0.0012428 | 24795.409 | 1300 | 0.4 | 2
| 9e-14 | 0.04 | 15625 | 140000 | 7269491.7426 | 0.05 | 54.2884 | 2e-06 | 39685026.2992 | 1.8e-10 | 0.72 | 1.5671e-09 | 0.0012428 | 27370.5918 | 1400 | 0.4 | 2
| 9e-14 | 0.04 | 15625 | 150000 | 7969939.2689 | 0.05 | 54.2884 | 2e-06 | 39685026.2992 | 1.8e-10 | 0.72 | 1.5671e-09 | 0.0012428 | 30007.8688 | 1500 | 0.4 | 2
| 9e-14 | 0.04 | 15625 | 160000 | 8686136.3731 | 0.05 | 54.2884 | 2e-06 | 39685026.2992 | 1.8e-10 | 0.72 | 1.5671e-09 | 0.0012428 | 32704.445 | 1600 | 0.4 | 2
Increasing diameter
| 9e-14 | 0.015 | 296296.2963 | 100000 | 4641588.8336 | 0.05 | 54.2884 | 2e-06 | 39685026.2992 | 1.8e-10 | 0.72 | 1.5671e-09 | 0.0012428 | 331400.381 | 1000 | 0.15 | 2
| 9e-14 | 0.02 | 125000 | 100000 | 4641588.8336 | 0.05 | 54.2884 | 2e-06 | 39685026.2992 | 1.8e-10 | 0.72 | 1.5671e-09 | 0.0012428 | 139809.5357 | 1000 | 0.2 | 2
| 9e-14 | 0.025 | 64000 | 100000 | 4641588.8336 | 0.05 | 54.2884 | 2e-06 | 39685026.2992 | 1.8e-10 | 0.72 | 1.5671e-09 | 0.0012428 | 71582.4823 | 1000 | 0.25 | 2
| 9e-14 | 0.03 | 37037.037 | 100000 | 4641588.8336 | 0.05 | 54.2884 | 2e-06 | 39685026.2992 | 1.8e-10 | 0.72 | 1.5671e-09 | 0.0012428 | 41425.0476 | 1000 | 0.3 | 2
| 9e-14 | 0.035 | 23323.6152 | 100000 | 4641588.8336 | 0.05 | 54.2884 | 2e-06 | 39685026.2992 | 1.8e-10 | 0.72 | 1.5671e-09 | 0.0012428 | 26086.9105 | 1000 | 0.35 | 2
| 9e-14 | 0.04 | 15625 | 100000 | 4641588.8336 | 0.05 | 54.2884 | 2e-06 | 39685026.2992 | 1.8e-10 | 0.72 | 1.5671e-09 | 0.0012428 | 17476.192 | 1000 | 0.4 | 2
| 9e-14 | 0.055 | 6010.5184 | 100000 | 4641588.8336 | 0.05 | 54.2884 | 2e-06 | 39685026.2992 | 1.8e-10 | 0.72 | 1.5671e-09 | 0.0012428 | 6722.6223 | 1000 | 0.55 | 2
| 9e-14 | 0.07 | 2915.4519 | 100000 | 4641588.8336 | 0.05 | 54.2884 | 2e-06 | 39685026.2992 | 1.8e-10 | 0.72 | 1.5671e-09 | 0.0012428 | 3260.8638 | 1000 | 0.7 | 2
| 9e-14 | 0.08 | 1953.125 | 100000 | 4641588.8336 | 0.05 | 54.2884 | 2e-06 | 39685026.2992 | 1.8e-10 | 0.72 | 1.5671e-09 | 0.0012428 | 2184.524 | 1000 | 0.8 | 2
| 9e-14 | 0.09 | 1371.7421 | 100000 | 4641588.8336 | 0.05 | 54.2884 | 2e-06 | 39685026.2992 | 1.8e-10 | 0.72 | 1.5671e-09 | 0.0012428 | 1534.261 | 1000 | 0.9 | 2
| 9e-14 | 0.1 | 1000 | 100000 | 4641588.8336 | 0.05 | 54.2884 | 2e-06 | 39685026.2992 | 1.8e-10 | 0.72 | 1.5671e-09 | 0.0012428 | 1118.4763 | 1000 | 1 | 2
| 9e-14 | 0.2 | 125 | 100000 | 4641588.8336 | 0.05 | 54.2884 | 2e-06 | 39685026.2992 | 1.8e-10 | 0.72 | 1.5671e-09 | 0.0012428 | 139.8095 | 1000 | 2 | 2
Hydraulic gradient
| 9e-14 | 0.04 | 15625 | 100000 | 4641588.8336 | 0.015 | 270.3201 | 2e-06 | 39685026.2992 | 1.8e-10 | 0.72 | 1.5671e-09 | 0.0012428 | 87019.8774 | 1000 | 0.4 | 2
| 9e-14 | 0.04 | 15625 | 100000 | 4641588.8336 | 0.02 | 184.2016 | 2e-06 | 39685026.2992 | 1.8e-10 | 0.72 | 1.5671e-09 | 0.0012428 | 59297.1042 | 1000 | 0.4 | 2
| 9e-14 | 0.04 | 15625 | 100000 | 4641588.8336 | 0.025 | 136.7981 | 2e-06 | 39685026.2992 | 1.8e-10 | 0.72 | 1.5671e-09 | 0.0012428 | 44037.2443 | 1000 | 0.4 | 2
| 9e-14 | 0.04 | 15625 | 100000 | 4641588.8336 | 0.033 | 94.4745 | 2e-06 | 39685026.2992 | 1.8e-10 | 0.72 | 1.5671e-09 | 0.0012428 | 30412.694 | 1000 | 0.4 | 2
| 9e-14 | 0.04 | 15625 | 100000 | 4641588.8336 | 0.04 | 73.1004 | 2e-06 | 39685026.2992 | 1.8e-10 | 0.72 | 1.5671e-09 | 0.0012428 | 23532.0714 | 1000 | 0.4 | 2
| 9e-14 | 0.04 | 15625 | 100000 | 4641588.8336 | 0.05 | 54.2884 | 2e-06 | 39685026.2992 | 1.8e-10 | 0.72 | 1.5671e-09 | 0.0012428 | 17476.192 | 1000 | 0.4 | 2
| 9e-14 | 0.04 | 15625 | 100000 | 4641588.8336 | 0.06 | 42.5727 | 2e-06 | 39685026.2992 | 1.8e-10 | 0.72 | 1.5671e-09 | 0.0012428 | 13704.7719 | 1000 | 0.4 | 2
| 9e-14 | 0.04 | 15625 | 100000 | 4641588.8336 | 0.07 | 34.6633 | 2e-06 | 39685026.2992 | 1.8e-10 | 0.72 | 1.5671e-09 | 0.0012428 | 11158.5927 | 1000 | 0.4 | 2
| 9e-14 | 0.04 | 15625 | 100000 | 4641588.8336 | 0.08 | 29.0099 | 2e-06 | 39685026.2992 | 1.8e-10 | 0.72 | 1.5671e-09 | 0.0012428 | 9338.7087 | 1000 | 0.4 | 2
| 9e-14 | 0.04 | 15625 | 100000 | 4641588.8336 | 0.09 | 24.7938 | 2e-06 | 39685026.2992 | 1.8e-10 | 0.72 | 1.5671e-09 | 0.0012428 | 7981.4807 | 1000 | 0.4 | 2
| 9e-14 | 0.04 | 15625 | 100000 | 4641588.8336 | 0.1 | 21.5443 | 2e-06 | 39685026.2992 | 1.8e-10 | 0.72 | 1.5671e-09 | 0.0012428 | 6935.4314 | 1000 | 0.4 | 2
| 9e-14 | 0.04 | 15625 | 100000 | 4641588.8336 | 0.15 | 12.5471 | 2e-06 | 39685026.2992 | 1.8e-10 | 0.72 | 1.5671e-09 | 0.0012428 | 4039.1049 | 1000 | 0.4 | 2
Equilibrium Ca concentration
| 9e-14 | 0.04 | 15625 | 100000 | 4641588.8336 | 0.05 | 54.2884 | 8e-07 | 134652168.127 | 1.8e-10 | 0.72 | 1.5671e-09 | 0.0012428 | 59297.1042 | 1000 | 0.4 | 0.8
| 9e-14 | 0.04 | 15625 | 100000 | 4641588.8336 | 0.05 | 54.2884 | 1.1e-06 | 88066300.5592 | 1.8e-10 | 0.72 | 1.5671e-09 | 0.0012428 | 38781.9719 | 1000 | 0.4 | 1.1
| 9e-14 | 0.04 | 15625 | 100000 | 4641588.8336 | 0.05 | 54.2884 | 1.4e-06 | 63850252.5069 | 1.8e-10 | 0.72 | 1.5671e-09 | 0.0012428 | 28117.8917 | 1000 | 0.4 | 1.4
| 9e-14 | 0.04 | 15625 | 100000 | 4641588.8336 | 0.05 | 54.2884 | 1.6e-06 | 53436748.3336 | 1.8e-10 | 0.72 | 1.5671e-09 | 0.0012428 | 23532.0714 | 1000 | 0.4 | 1.6
| 9e-14 | 0.04 | 15625 | 100000 | 4641588.8336 | 0.05 | 54.2884 | 1.8e-06 | 45670593.9691 | 1.8e-10 | 0.72 | 1.5671e-09 | 0.0012428 | 20112.071 | 1000 | 0.4 | 1.8
| 9e-14 | 0.04 | 15625 | 100000 | 4641588.8336 | 0.05 | 54.2884 | 2e-06 | 39685026.2992 | 1.8e-10 | 0.72 | 1.5671e-09 | 0.0012428 | 17476.192 | 1000 | 0.4 | 2
| 9e-14 | 0.04 | 15625 | 100000 | 4641588.8336 | 0.05 | 54.2884 | 2.4e-06 | 31120866.2955 | 1.8e-10 | 0.72 | 1.5671e-09 | 0.0012428 | 13704.7719 | 1000 | 0.4 | 2.4
| 9e-14 | 0.04 | 15625 | 100000 | 4641588.8336 | 0.05 | 54.2884 | 2.8e-06 | 25338989.4995 | 1.8e-10 | 0.72 | 1.5671e-09 | 0.0012428 | 11158.5927 | 1000 | 0.4 | 2.8
| 9e-14 | 0.04 | 15625 | 100000 | 4641588.8336 | 0.05 | 54.2884 | 3.2e-06 | 21206387.6296 | 1.8e-10 | 0.72 | 1.5671e-09 | 0.0012428 | 9338.7087 | 1000 | 0.4 | 3.2
| 9e-14 | 0.04 | 15625 | 100000 | 4641588.8336 | 0.05 | 54.2884 | 3.6e-06 | 18124387.2276 | 1.8e-10 | 0.72 | 1.5671e-09 | 0.0012428 | 7981.4807 | 1000 | 0.4 | 3.6
| 9e-14 | 0.04 | 15625 | 100000 | 4641588.8336 | 0.05 | 54.2884 | 4e-06 | 15749013.1237 | 1.8e-10 | 0.72 | 1.5671e-09 | 0.0012428 | 6935.4314 | 1000 | 0.4 | 4
| 9e-14 | 0.04 | 15625 | 100000 | 4641588.8336 | 0.05 | 54.2884 | 4e-06 | 15749013.1237 | 1.8e-10 | 0.72 | 1.5671e-09 | 0.0012428 | 6935.4314 | 1000 | 0.4 | 4