## Cerl results and Ern data
Production mmol m-2 hr -1: | 10 | Ratio of 13C/12C in PDB |  | 0.011237 |  | ambient P (atm) | 1 | ambient T |  | 283 | df d13C of respired CO2 | -27 | Concentration (moles) of 1 atm gas in 1 cm3 at STP (273 K and 1.013 atm) | 4.4643e-05 | Ca* ppmv CO2 conc in atmosphere | 380 | da d13C of atm CO2 | -8 | L (cm) impermeable barrier depth | 150 | Conv factor for conc | 23220512820.5128 | [5 empty] | RESPIRED CO2 -27 | Productivity 1 mmol m-2 hr-1 |  |  |  | Productivity 5 mmol m-2 hr-1 |  |  |  | Productivity 10 mmol m-2 hr-1
Respired CO2 production (Q) moles cm-2 sec-1 | Depth (z) cm | Q/L Production (fs)moles cm-3 sec-1 |  | Dair, free air CO2 diffusion coefficient cm2 sec-1 at STP |  | Po | To | Dair at T and P of interest |  | Free air porosity e | Tortuosity r | Ds* diffusion coefficient in the soil | D13 | Dsb diffusion coefficient for 13C cm2 sec-1 |  | Concentration (moles) of 1 atm gas in 1 cm3 at ambient T, P |  |  | Soil gas ds | C s using Davidson | logPCO2 | Depth (z) cm | Cs Cerling | logPCO2 |  |  |  | ] | Soil gas ds | C s | logPCO2 | 1/ppm CO2 | Soil gas ds | C s | logPCO2 | 1/ppm CO2 | Soil gas ds | C s | logPCO2 | logPCO2 | Depth (z) cm
2.7778e-10 | 10 | 1.8519e-12 |  | 0.144 |  | 1 | 273 | 0.15376 |  | 0.24 | 0.6 | 0.022142 | 0.15308 | 0.022044 | 0.010815 | 4.3065e-05 | 1.6365e-08 | 0.011024 | -20.8929 | 3063.2738 | -2.5138 | 10 | 3196.0405 | -2.4954 |  |  |  |  | -14.2287 | 661.6041 | -3.1794 | 0.0015115 | -19.5231 | 1788.0203 | -2.7476 | 0.00055928 | -20.8929 | 3196.0405 | -2.4954 | -2.7476 | 10
2.7778e-10 | 20 | 1.8519e-12 |  | 0.144 |  | 1 | 273 | 0.15376 |  | 0.24 | 0.6 | 0.022142 | 0.15308 | 0.022044 | 0.010815 | 4.3065e-05 | 1.6365e-08 | 0.011024 | -21.6768 | 5367.9425 | -2.2702 | 20 | 5817.8713 | -2.2352 |  |  |  |  | -16.614 | 923.7871 | -3.0344 | 0.0010825 | -20.8384 | 3098.9357 | -2.5088 | 0.00032269 | -21.6768 | 5817.8713 | -2.2352 | -2.7476 | 20
2.7778e-10 | 30 | 1.8519e-12 |  | 0.144 |  | 1 | 273 | 0.15376 |  | 0.24 | 0.6 | 0.022142 | 0.15308 | 0.022044 | 0.010815 | 4.3065e-05 | 1.6365e-08 | 0.011024 | -21.9582 | 7353.5067 | -2.1335 | 30 | 8245.4925 | -2.0838 |  |  |  |  | -17.8665 | 1166.5492 | -2.9331 | 0.00085723 | -21.3433 | 4312.7462 | -2.3652 | 0.00023187 | -21.9582 | 8245.4925 | -2.0838 | -2.7476 | 30
2.7778e-10 | 40 | 1.8519e-12 |  | 0.144 |  | 1 | 273 | 0.15376 |  | 0.24 | 0.6 | 0.022142 | 0.15308 | 0.022044 | 0.010815 | 4.3065e-05 | 1.6365e-08 | 0.011024 | -22.1019 | 9066.4714 | -2.0426 | 40 | 10478.9039 | -1.9797 |  |  |  |  | -18.6324 | 1389.8904 | -2.857 | 0.00071948 | -21.6085 | 5429.452 | -2.2652 | 0.00018418 | -22.1019 | 10478.9039 | -1.9797 | -2.7476 | 40
2.7778e-10 | 50 | 1.8519e-12 |  | 0.144 |  | 1 | 273 | 0.15376 |  | 0.24 | 0.6 | 0.022142 | 0.15308 | 0.022044 | 0.010815 | 4.3065e-05 | 1.6365e-08 | 0.011024 | -22.1883 | 10543.5718 | -1.977 | 50 | 12518.1057 | -1.9025 |  |  |  |  | -19.1442 | 1593.8106 | -2.7976 | 0.00062743 | -21.7704 | 6449.0528 | -2.1905 | 0.00015506 | -22.1883 | 12518.1057 | -1.9025 | -2.7476 | 50
2.7778e-10 | 60 | 1.8519e-12 |  | 0.144 |  | 1 | 273 | 0.15376 |  | 0.24 | 0.6 | 0.022142 | 0.15308 | 0.022044 | 0.010815 | 4.3065e-05 | 1.6365e-08 | 0.011024 | -22.2454 | 11814.0652 | -1.9276 | 60 | 14363.0977 | -1.8428 |  |  |  |  | -19.5061 | 1778.3098 | -2.75 | 0.00056233 | -21.8783 | 7371.5489 | -2.1324 | 0.00013566 | -22.2454 | 14363.0977 | -1.8428 | -2.7476 | 60
2.7778e-10 | 70 | 1.8519e-12 |  | 0.144 |  | 1 | 273 | 0.15376 |  | 0.24 | 0.6 | 0.022142 | 0.15308 | 0.022044 | 0.010815 | 4.3065e-05 | 1.6365e-08 | 0.011024 | -22.2853 | 12901.3867 | -1.8894 | 70 | 16013.8801 | -1.7955 |  |  |  |  | -19.7717 | 1943.388 | -2.7114 | 0.00051457 | -21.9542 | 8196.94 | -2.0863 | 0.000122 | -22.2853 | 16013.8801 | -1.7955 | -2.7476 | 70
2.7778e-10 | 80 | 1.8519e-12 |  | 0.144 |  | 1 | 273 | 0.15376 |  | 0.24 | 0.6 | 0.022142 | 0.15308 | 0.022044 | 0.010815 | 4.3065e-05 | 1.6365e-08 | 0.011024 | -22.3142 | 13824.361 | -1.8594 | 80 | 17470.4528 | -1.7577 |  |  |  |  | -19.9711 | 2089.0453 | -2.6801 | 0.00047869 | -22.0095 | 8925.2264 | -2.0494 | 0.00011204 | -22.3142 | 17470.4528 | -1.7577 | -2.7476 | 80
2.7778e-10 | 90 | 1.8519e-12 |  | 0.144 |  | 1 | 273 | 0.15376 |  | 0.24 | 0.6 | 0.022142 | 0.15308 | 0.022044 | 0.010815 | 4.3065e-05 | 1.6365e-08 | 0.011024 | -22.3357 | 14598.1009 | -1.8357 | 90 | 18732.8158 | -1.7274 |  |  |  |  | -20.1228 | 2215.2816 | -2.6546 | 0.00045141 | -22.0507 | 9556.4079 | -2.0197 | 0.00010464 | -22.3357 | 18732.8158 | -1.7274 | -2.7476 | 90
2.7778e-10 | 100 | 1.8519e-12 |  | 0.144 |  | 1 | 273 | 0.15376 |  | 0.24 | 0.6 | 0.022142 | 0.15308 | 0.022044 | 0.010815 | 4.3065e-05 | 1.6365e-08 | 0.011024 | -22.3517 | 15234.6765 | -1.8172 | 100 | 19800.9691 | -1.7033 |  |  |  |  | -20.2382 | 2322.0969 | -2.6341 | 0.00043065 | -22.0815 | 10090.4845 | -1.9961 | 9.9103e-05 | -22.3517 | 19800.9691 | -1.7033 | -2.7476 | 100
2.7778e-10 | 110 | 1.8519e-12 |  | 0.144 |  | 1 | 273 | 0.15376 |  | 0.24 | 0.6 | 0.022142 | 0.15308 | 0.022044 | 0.010815 | 4.3065e-05 | 1.6365e-08 | 0.011024 | -22.3635 | 15743.6172 | -1.8029 | 110 | 20674.9127 | -1.6846 |  |  |  |  | -20.3251 | 2409.4913 | -2.6181 | 0.00041503 | -22.1043 | 10527.4563 | -1.9777 | 9.499e-05 | -22.3635 | 20674.9127 | -1.6846 | -2.7476 | 110
2.7778e-10 | 120 | 1.8519e-12 |  | 0.144 |  | 1 | 273 | 0.15376 |  | 0.24 | 0.6 | 0.022142 | 0.15308 | 0.022044 | 0.010815 | 4.3065e-05 | 1.6365e-08 | 0.011024 | -22.3721 | 16132.2857 | -1.7923 | 120 | 21354.6466 | -1.6705 |  |  |  |  | -20.3884 | 2477.4647 | -2.606 | 0.00040364 | -22.1209 | 10867.3233 | -1.9639 | 9.2019e-05 | -22.3721 | 21354.6466 | -1.6705 | -2.7476 | 120
2.7778e-10 | 130 | 1.8519e-12 |  | 0.144 |  | 1 | 273 | 0.15376 |  | 0.24 | 0.6 | 0.022142 | 0.15308 | 0.022044 | 0.010815 | 4.3065e-05 | 1.6365e-08 | 0.011024 | -22.3779 | 16406.1537 | -1.785 | 130 | 21840.1708 | -1.6607 |  |  |  |  | -20.4315 | 2526.0171 | -2.5976 | 0.00039588 | -22.132 | 11110.0854 | -1.9543 | 9.0008e-05 | -22.3779 | 21840.1708 | -1.6607 | -2.7476 | 130
2.7778e-10 | 140 | 1.8519e-12 |  | 0.144 |  | 1 | 273 | 0.15376 |  | 0.24 | 0.6 | 0.022142 | 0.15308 | 0.022044 | 0.010815 | 4.3065e-05 | 1.6365e-08 | 0.011024 | -22.3812 | 16568.9987 | -1.7807 | 140 | 22131.4853 | -1.655 |  |  |  |  | -20.4566 | 2555.1485 | -2.5926 | 0.00039137 | -22.1385 | 11255.7427 | -1.9486 | 8.8844e-05 | -22.3812 | 22131.4853 | -1.655 | -2.7476 | 140
2.7778e-10 | 150 | 1.8519e-12 |  | 0.144 |  | 1 | 273 | 0.15376 |  | 0.24 | 0.6 | 0.022142 | 0.15308 | 0.022044 | 0.010815 | 4.3065e-05 | 1.6365e-08 | 0.011024 | -22.3823 | 16623.0369 | -1.7793 | 150 | 22228.5902 | -1.6531 |  |  |  |  | -20.4648 | 2564.859 | -2.5909 | 0.00038988 | -22.1406 | 11304.2951 | -1.9468 | 8.8462e-05 | -22.3823 | 3739.4492 | -2.4272 | -2.7476 | 150
[32 empty] | 1e-06 |  |  |  | 1e-06
Production mmol m-2 hr -1: | 0.4 | Ratio of 13C/12C in PDB |  | 0.011237 |  | ambient P (atm) | 1 | ambient T |  | 283 | df d13C of respired CO2 | -29 | Concentration (moles) of 1 atm gas in 1 cm3 at STP (273 K and 1.013 atm) | 4.4643e-05 | Ca* ppmv CO2 conc in atmosphere | 380 | da d13C of atm CO2 | -8 | L (cm) impermeable barrier at 1 m | 150 | Conv factor for conc | 23220512820.5128 | [5 empty] | RESPIRED CO2 -29 | Productivity 1 mmol m-2 hr-1 |  |  | 1e-06 | Productivity 5 mmol m-2 hr-1 |  |  | 1e-06 | Productivity 10 mmol m-2 hr-1
Respired CO2 production (Q) moles cm-2 sec-1 | Depth (z) cm | Q/L Production (fs)moles cm-3 sec-1 |  | Dair, free air CO2 diffusion coefficient cm2 sec-1 at STP |  | Po | To | Dair at T and P of interest |  | Free air porosity e | Tortuosity r | Ds* diffusion coefficient in the soil | D13 | Dsb diffusion coefficient for 13C cm2 sec-1 |  | Concentration (moles) of 1 atm gas in 1 cm3 at ambient T, P |  |  | Soil gas ds | C s using Davidson | logPCO2 | Depth (z) cm | Cs Cerling | logPCO2 |  |  |  |  | Soil gas ds | C s | logPCO2 | #VALUE! | Soil gas ds | C s | logPCO2 | #VALUE! | Soil gas ds | C s | logPCO2 |  | Depth (z) cm
1.1111e-11 | 10 | 7.4074e-14 |  | 0.144 |  | 1 | 273 | 0.15376 |  | 0.24 | 0.6 | 0.022142 | 0.15308 | 0.022044 | 0.010793 | 4.3065e-05 | 1.6365e-08 | 0.011024 | -11.8056 | 491.9119 | -3.3081 | 10 | 492.6416 | -3.3075 |  |  |  |  | -15.084 | 661.6041 | -3.1794 | 0.0015115 | -21.1053 | 1788.0203 | -2.7476 | 0.00055928 | -22.6632 | 3196.0405 | -2.4954 |  | 10
1.1111e-11 | 20 | 7.4074e-14 |  | 0.144 |  | 1 | 273 | 0.15376 |  | 0.24 | 0.6 | 0.022142 | 0.15308 | 0.022044 | 0.010793 | 4.3065e-05 | 1.6365e-08 | 0.011024 | -14.0588 | 595.7995 | -3.2249 | 20 | 597.5149 | -3.2237 |  |  |  |  | -17.7968 | 923.7871 | -3.0344 | 0.0010825 | -22.6012 | 3098.9357 | -2.5088 | 0.00032269 | -23.5547 | 5817.8713 | -2.2352 |  | 20
1.1111e-11 | 30 | 7.4074e-14 |  | 0.144 |  | 1 | 273 | 0.15376 |  | 0.24 | 0.6 | 0.022142 | 0.15308 | 0.022044 | 0.010793 | 4.3065e-05 | 1.6365e-08 | 0.011024 | -15.5383 | 691.7298 | -3.1601 | 30 | 694.6197 | -3.1583 |  |  |  |  | -19.2213 | 1166.5492 | -2.9331 | 0.00085723 | -23.1755 | 4312.7462 | -2.3652 | 0.00023187 | -23.8747 | 8245.4925 | -2.0838 |  | 30
1.1111e-11 | 40 | 7.4074e-14 |  | 0.144 |  | 1 | 273 | 0.15376 |  | 0.24 | 0.6 | 0.022142 | 0.15308 | 0.022044 | 0.010793 | 4.3065e-05 | 1.6365e-08 | 0.011024 | -16.5758 | 779.7639 | -3.108 | 40 | 783.9562 | -3.1057 |  |  |  |  | -20.0923 | 1389.8904 | -2.857 | 0.00071948 | -23.477 | 5429.452 | -2.2652 | 0.00018418 | -24.0381 | 10478.9039 | -1.9797 |  | 40
1.1111e-11 | 50 | 7.4074e-14 |  | 0.144 |  | 1 | 273 | 0.15376 |  | 0.24 | 0.6 | 0.022142 | 0.15308 | 0.022044 | 0.010793 | 4.3065e-05 | 1.6365e-08 | 0.011024 | -17.336 | 859.958 | -3.0655 | 50 | 865.5242 | -3.0627 |  |  |  |  | -20.6744 | 1593.8106 | -2.7976 | 0.00062743 | -23.6611 | 6449.0528 | -2.1905 | 0.00015506 | -24.1364 | 12518.1057 | -1.9025 |  | 50
1.1111e-11 | 60 | 7.4074e-14 |  | 0.144 |  | 1 | 273 | 0.15376 |  | 0.24 | 0.6 | 0.022142 | 0.15308 | 0.022044 | 0.010793 | 4.3065e-05 | 1.6365e-08 | 0.011024 | -17.91 | 932.363 | -3.0304 | 60 | 939.3239 | -3.0272 |  |  |  |  | -21.086 | 1778.3098 | -2.75 | 0.00056233 | -23.7838 | 7371.5489 | -2.1324 | 0.00013566 | -24.2013 | 14363.0977 | -1.8428 |  | 60
1.1111e-11 | 70 | 7.4074e-14 |  | 0.144 |  | 1 | 273 | 0.15376 |  | 0.24 | 0.6 | 0.022142 | 0.15308 | 0.022044 | 0.010793 | 4.3065e-05 | 1.6365e-08 | 0.011024 | -18.3521 | 997.0248 | -3.0013 | 70 | 1005.3552 | -2.9977 |  |  |  |  | -21.388 | 1943.388 | -2.7114 | 0.00051457 | -23.8702 | 8196.94 | -2.0863 | 0.000122 | -24.2467 | 16013.8801 | -1.7955 |  | 70
1.1111e-11 | 80 | 7.4074e-14 |  | 0.144 |  | 1 | 273 | 0.15376 |  | 0.24 | 0.6 | 0.022142 | 0.15308 | 0.022044 | 0.010793 | 4.3065e-05 | 1.6365e-08 | 0.011024 | -18.6967 | 1053.9841 | -2.9772 | 80 | 1063.6181 | -2.9732 |  |  |  |  | -21.6149 | 2089.0453 | -2.6801 | 0.00047869 | -23.9331 | 8925.2264 | -2.0494 | 0.00011204 | -24.2796 | 17470.4528 | -1.7577 |  | 80
1.1111e-11 | 90 | 7.4074e-14 |  | 0.144 |  | 1 | 273 | 0.15376 |  | 0.24 | 0.6 | 0.022142 | 0.15308 | 0.022044 | 0.010793 | 4.3065e-05 | 1.6365e-08 | 0.011024 | -18.9661 | 1103.2768 | -2.9573 | 90 | 1114.1126 | -2.9531 |  |  |  |  | -21.7873 | 2215.2816 | -2.6546 | 0.00045141 | -23.9799 | 9556.4079 | -2.0197 | 0.00010464 | -24.304 | 18732.8158 | -1.7274 |  | 90
1.1111e-11 | 100 | 7.4074e-14 |  | 0.144 |  | 1 | 273 | 0.15376 |  | 0.24 | 0.6 | 0.022142 | 0.15308 | 0.022044 | 0.010793 | 4.3065e-05 | 1.6365e-08 | 0.011024 | -19.1758 | 1144.9339 | -2.9412 | 100 | 1156.8388 | -2.9367 |  |  |  |  | -21.9186 | 2322.0969 | -2.6341 | 0.00043065 | -24.0149 | 10090.4845 | -1.9961 | 9.9103e-05 | -24.3222 | 19800.9691 | -1.7033 |  | 100
1.1111e-11 | 110 | 7.4074e-14 |  | 0.144 |  | 1 | 273 | 0.15376 |  | 0.24 | 0.6 | 0.022142 | 0.15308 | 0.022044 | 0.010793 | 4.3065e-05 | 1.6365e-08 | 0.011024 | -19.3361 | 1178.9815 | -2.9285 | 110 | 1191.7965 | -2.9238 |  |  |  |  | -22.0174 | 2409.4913 | -2.6181 | 0.00041503 | -24.0409 | 10527.4563 | -1.9777 | 9.499e-05 | -24.3357 | 20674.9127 | -1.6846 |  | 110
1.1111e-11 | 120 | 7.4074e-14 |  | 0.144 |  | 1 | 273 | 0.15376 |  | 0.24 | 0.6 | 0.022142 | 0.15308 | 0.022044 | 0.010793 | 4.3065e-05 | 1.6365e-08 | 0.011024 | -19.4544 | 1205.4409 | -2.9189 | 120 | 1218.9859 | -2.914 |  |  |  |  | -22.0894 | 2477.4647 | -2.606 | 0.00040364 | -24.0597 | 10867.3233 | -1.9639 | 9.2019e-05 | -24.3454 | 21354.6466 | -1.6705 |  | 120
1.1111e-11 | 130 | 7.4074e-14 |  | 0.144 |  | 1 | 273 | 0.15376 |  | 0.24 | 0.6 | 0.022142 | 0.15308 | 0.022044 | 0.010793 | 4.3065e-05 | 1.6365e-08 | 0.011024 | -19.5358 | 1224.3287 | -2.9121 | 130 | 1238.4068 | -2.9071 |  |  |  |  | -22.1384 | 2526.0171 | -2.5976 | 0.00039588 | -24.0724 | 11110.0854 | -1.9543 | 9.0008e-05 | -24.352 | 21840.1708 | -1.6607 |  | 130
1.1111e-11 | 140 | 7.4074e-14 |  | 0.144 |  | 1 | 273 | 0.15376 |  | 0.24 | 0.6 | 0.022142 | 0.15308 | 0.022044 | 0.010793 | 4.3065e-05 | 1.6365e-08 | 0.011024 | -19.5834 | 1235.6567 | -2.9081 | 140 | 1250.0594 | -2.9031 |  |  |  |  | -22.167 | 2555.1485 | -2.5926 | 0.00039137 | -24.0798 | 11255.7427 | -1.9486 | 8.8844e-05 | -24.3558 | 22131.4853 | -1.655 |  | 140
1.1111e-11 | 150 | 7.4074e-14 |  | 0.144 |  | 1 | 273 | 0.15376 |  | 0.24 | 0.6 | 0.022142 | 0.15308 | 0.022044 | 0.010793 | 4.3065e-05 | 1.6365e-08 | 0.011024 | -19.5991 | 1239.4319 | -2.9068 | 150 | 1253.9436 | -2.9017 |  |  |  |  | -22.1764 | 2564.859 | -2.5909 | 0.00038988 | -24.0822 | 11304.2951 | -1.9468 | 8.8462e-05 | -24.3571 | 22228.5902 | -1.6531 |  | 150
[32 empty] | 1e-06 |  |  |  | 1e-06
[16 empty] | -23.7753 | 50 |  | Porosity reduced from 0.24 to 0.1 | Productivity 1 and respired CO2 -29 |  |  |  | Porosity reduced from 0.24 to 0.1 | Productivity 0.4 and respired CO2 -29 |  |  | RESPIRED CO2 -13.5 | Productivity 1 mmol m-2 hr-1 |  |  | 1e-06 |  |  | RESPIRED CO2 -27.7 |  | Productivity 1 mmol m-2 hr-1
|  | CO2 correzioni QUOTA |  |  |  |  | 50 | 100 |  | 150 | [5 empty] | -24.1107 | 100 |  | -18.6529 | 1055.8497 | -2.9764 | 10 |  | -14.9185 | 650.3399 | -3.1869 | 10 |  | Soil gas ds | C s | logPCO2 | #VALUE! |  |  |  |  | Soil gas ds | C s | logPCO2
|  | 0.5m |  | 1m |  | 1.5m | d13C | d13C |  | d13C | [5 empty] | -24.9138 | 150 |  | -20.8893 | 1685.0891 | -2.7734 | 20 |  | -17.6317 | 902.0356 | -3.0448 | 20 |  | -8.4559 | 661.6041 | -3.1794 | 0.0015115 | 10 |  |  |  | -14.5281 | 661.6041 | -3.1794 |  | 10
|  | ppm |  | ppm |  | ppm | ‰ | ‰ |  | ‰ | [8 empty] | -21.8533 | 2267.7182 | -2.6444 | 30 |  | -19.071 | 1135.0873 | -2.945 | 30 |  | -8.6305 | 923.7871 | -3.0344 | 0.0010825 | 20 |  |  |  | -17.0279 | 923.7871 | -3.0344 |  | 20
2006-03-19 | [15 empty] | -24.9138 | 150 |  | -22.3864 | 2803.7369 | -2.5523 | 40 |  | -19.9561 | 1349.4948 | -2.8698 | 40 |  | -8.7222 | 1166.5492 | -2.9331 | 0.00085723 | 30 |  |  |  | -18.3407 | 1166.5492 | -2.9331 |  | 30
2006-04-20 | 52 | 2635.5569 | 0.00037943 | -2.5791 | 0.00037943 | 2635.5569 | -2.5791 | 2864.7358 | 0.00034907 | -2.5429 | -21.4577 | -21.8541 | -22.0777 | [5 empty] | -22.7215 | 3293.1454 | -2.4824 | 50 |  | -20.5497 | 1545.2581 | -2.811 | 50 |  | -8.7783 | 1389.8904 | -2.857 | 0.00071948 | 40 |  |  |  | -19.1433 | 1389.8904 | -2.857 |  | 40
2006-05-22 | 53 | 5158.2749 | 0.00019386 | -2.2875 | 0.00019386 | 3438.8499 | -2.4636 | 2751.0799 | 0.00036349 | -2.5605 | -22.403 | -22.1895 | -21.9049 |  |  | -20.31 | 50 |  | -22.9491 | 3735.9435 | -2.4276 | 60 |  | -20.9705 | 1722.3774 | -2.7639 | 60 |  | -8.8158 | 1593.8106 | -2.7976 | 0.00062743 | 50 |  |  |  | -19.6797 | 1593.8106 | -2.7976 |  | 50
2006-06-22 | 54 | 6170.3796 | 0.00016206 | -2.2097 | 0.00016206 | 4913.4504 | -2.3086 | 2970.9235 | 0.0003366 | -2.5271 | -22.5046 | -22.6368 | -21.4678 |  |  | -22.23 | 100 |  | -23.1114 | 4132.1312 | -2.3838 | 70 |  | -21.2798 | 1880.8525 | -2.7256 | 70 |  | -8.8423 | 1778.3098 | -2.75 | 0.00056233 | 60 |  |  |  | -20.059 | 1778.3098 | -2.75 |  | 60
2006-07-18 | 55 | 6802.2667 | 0.00014701 | -2.1673 | 0.00014701 | 5759.2524 | -2.2396 | 4308.1022 | 0.00023212 | -2.3657 | -22.708 | -23.1959 | -21.7931 |  |  | -22.73 | 150 |  | -23.2307 | 4481.7087 | -2.3486 | 80 |  | -21.5125 | 2020.6835 | -2.6945 | 80 |  | -8.8617 | 1943.388 | -2.7114 | 0.00051457 | 70 |  |  |  | -20.3374 | 1943.388 | -2.7114 |  | 70
2006-08-21 | 56 | 8621.3274 | 0.00011599 | -2.0644 | 0.00011599 | 8136.5199 | -2.0896 | 5014.1424 | 0.00019944 | -2.2998 | -23.1959 | -24.4258 | -23.389 | [5 empty] | -23.3201 | 4784.6758 | -2.3201 | 90 |  | -21.6895 | 2141.8703 | -2.6692 | 90 |  | -8.8763 | 2089.0453 | -2.6801 | 0.00047869 | 80 |  |  |  | -20.5464 | 2089.0453 | -2.6801 |  | 80
2006-09-19 | 57 | [17 empty] | -23.3873 | 5041.0326 | -2.2975 | 100 |  | -21.8244 | 2244.413 | -2.6489 | 100 |  | -8.8874 | 2215.2816 | -2.6546 | 0.00045141 | 90 |  |  |  | -20.7054 | 2215.2816 | -2.6546 |  | 90
2006-10-23 | 58 | 8137.4947 | 0.00012289 | -2.0895 | 0.00012289 | 12300.2898 | -1.9101 | 11082.9539 | 9.0229e-05 | -1.9553 | [8 empty] | -23.4374 | 5250.779 | -2.2798 | 110 |  | -21.9259 | 2328.3116 | -2.633 | 110 |  | -8.8959 | 2322.0969 | -2.6341 | 0.00043065 | 100 |  |  |  | -20.8264 | 2322.0969 | -2.6341 |  | 100
2006-11-27 | 59 | 2835.5472 | 0.00035267 | -2.5474 | 0.00035267 | 5103.9849 | -2.2921 | 6805.3132 | 0.00014694 | -2.1672 | -23.7753 | -24.1107 | -24.9138 | [5 empty] | -23.4737 | 5413.9152 | -2.2665 | 120 |  | -21.9999 | 2393.5661 | -2.621 | 120 |  | -8.9022 | 2409.4913 | -2.6181 | 0.00041503 | 110 |  |  |  | -20.9174 | 2409.4913 | -2.6181 |  | 110
2007-01-02 | 60 | 803.7626 | 0.0012441 | -3.0949 | 0.0012441 | 2147.1943 | -2.6681 | 2962.4392 | 0.00033756 | -2.5284 | -22.5046 | -23.0129 | -23.694 | [5 empty] | -23.4983 | 5530.441 | -2.2572 | 130 |  | -22.0504 | 2440.1764 | -2.6126 | 130 |  | -8.9069 | 2477.4647 | -2.606 | 0.00040364 | 120 |  |  |  | -20.9837 | 2477.4647 | -2.606 |  | 120
2007-01-23 | 61 | 1047.4185 | 0.00095473 | -2.9799 | 0.00095473 | 1966.8193 | -2.7062 | 2520.4665 | 0.00039675 | -2.5985 | -21.8439 | -22.4945 | -23.6025 | [5 empty] | -23.5125 | 5600.3565 | -2.2518 | 140 |  | -22.0798 | 2468.1426 | -2.6076 | 140 |  | -8.91 | 2526.0171 | -2.5976 | 0.00039588 | 130 |  |  |  | -21.0289 | 2526.0171 | -2.5976 |  | 130
2007-02-22 | 62 | 1494.7351 | 0.00066901 | -2.8254 | 0.00066901 | 2644.5313 | -2.5777 | 3564.3683 | 0.00028055 | -2.448 | -21.2442 | -22.3318 | -22.8808 | [5 empty] | -23.5172 | 5623.6616 | -2.25 | 150 |  | -22.0894 | 2477.4647 | -2.606 | 150 |  | -8.9119 | 2555.1485 | -2.5926 | 0.00039137 | 140 |  |  |  | -21.0552 | 2555.1485 | -2.5926 |  | 140
2007-03-22 | 63 | 1626.1418 | 0.00061495 | -2.7888 | 0.00061495 | 3136.1305 | -2.5036 | 3716.8954 | 0.00026904 | -2.4298 | -20.53 | -22.23 | -22.71 | [5 empty] | these lie in the same place on an isotope-conc crossplot |  |  |  |  | these lie in the same place on an isotope-conc crossplot |  |  |  |  | -8.9125 | 2564.859 | -2.5909 | 0.00038988 | 150 |  |  |  | -21.0639 | 2564.859 | -2.5909 |  | 150
2007-04-24 | 64 | 4330.3957 | 0.00023093 | -2.3635 | 0.00023093 | 3760.6068 | -2.4247 | 2848.9446 | 0.00035101 | -2.5453 | -20.63 | -21.97 | -22.5 | [10 empty] | These are virtually identical to porosity 0.24 and productivity 1
2007-05-22 | 65 | 6385.9461 | 0.00015659 | -2.1948 | 0.00015659 | 4675.4249 | -2.3302 | 2850.8688 | 0.00035077 | -2.545 | -21.55 | -22.06 | -22.16
2007-06-19 | 66 | 9929.9661 | 0.00010071 | -2.0031 | 0.00010071 | 5250.3269 | -2.2798 | 2625.1635 | 0.00038093 | -2.5808 | -22.3 | -22.76 | -22.19
2007-07-23 | 67 | 7801.7891 | 0.00012818 | -2.1078 | 0.00012818 | 6539.735 | -2.1844 | 4818.7521 | 0.00020752 | -2.3171 | -22.93 | -23.38 | -22
2007-08-20 | 68 | 8416.4396 | 0.00011882 | -2.0749 | 0.00011882 | 8416.4396 | -2.0749 | 4381.1603 | 0.00022825 | -2.3584 | -22.37 | -23.57 | -22.36
2007-09-25 | 69 | 9398.4596 | 0.0001064 | -2.0269 | 0.0001064 | 11576.1514 | -1.9364 | 8710.7674 | 0.0001148 | -2.0599 | -23.17 | -24.44 | -23.57
2007-10-15 | 70 | 7615.4672 | 0.00013131 | -2.1183 | 0.00013131 | 12162.0148 | -1.915 | 12275.6785 | 8.1462e-05 | -1.911 | -23.45 | -24.33 | -24.69
2007-11-20 | 71 | 1713.9943 | 0.00058343 | -2.766 | 0.00058343 | 3656.5212 | -2.4369 | 6741.711 | 0.00014833 | -2.1712 | -23.49 | -24.06 | -24.06
2007-12-15 | 72 | 1483.1196 | 0.00067425 | -2.8288 | 0.00067425 | 2966.2392 | -2.5278 | 4905.7033 | 0.00020384 | -2.3093 | -21.59 | -23.03 | -24.06
2008-01-22 | 73 | 1387.6712 | 0.00072063 | -2.8577 | 0.00072063 | 2197.1461 | -2.6581 | 3353.5388 | 0.00029819 | -2.4745 | -21.21 | -23.06 | -23.82
2008-02-11 | 74 | 1356.6964 | 0.00073708 | -2.8675 | 0.00073708 | 2148.1027 | -2.6679 | 3052.567 | 0.00032759 | -2.5153 | -20.31 | -22.23 | -22.73
2008-03-15 | 75 | 1835.5606 | 0.00054479 | -2.7362 | 0.00054479 | 2523.8958 | -2.5979 | 2638.6183 | 0.00037899 | -2.5786 | -20.14 | -22.25 | -22.41
2008-04-21 | 76 | 2442.3651 | 0.00040944 | -2.6122 | 0.00040944 | 3372.7899 | -2.472 | 3372.7899 | 0.00029649 | -2.472 | -20.47 | -22.42 | -22.58
2008-05-21 | 77 | 5422.6651 | 0.00018441 | -2.2658 | 0.00018441 | 8076.3098 | -2.0928 | 3345.8998 | 0.00029887 | -2.4755 | -21.26 | -22.33 | -22.5
2008-06-21 | 78 | 8971.6368 | 0.00011146 | -2.0471 | 0.00011146 | 11356.5022 | -1.9448 | 2725.5605 | 0.0003669 | -2.5645 | -22.73 | -22.75 | -22.31
2008-07-21 | 79 | 8260.0227 | 0.00012107 | -2.083 | 0.00012107 | 8604.1903 | -2.0653 | 3441.6761 | 0.00029056 | -2.4632 | -23.1 | -23.14 | -22.11
2008-08-18 | 80 | 7423.3371 | 0.00013471 | -2.1294 | 0.00013471 | 7194.9267 | -2.143 | 4225.5919 | 0.00023665 | -2.3741 | -23.12 | -23.88 | -22.48
2008-09-22 | 81 | 6316.8934 | 0.00015831 | -2.1995 | 0.00015831 | 9417.9138 | -2.026 | 10221.8821 | 9.7829e-05 | -1.9905 | -23.8 | -24.32 | -23.31
2008-10-13 | 82 | 6806.271 | 0.00014692 | -2.1671 | 0.00014692 | 9415.3415 | -2.0262 | 10436.2822 | 9.582e-05 | -1.9815 | -23.78 | -25.14 | -25.37
2008-11-12 | 83 | 3552.3756 | 0.0002815 | -2.4495 | 0.0002815 | 5844.2308 | -2.2333 | 8021.4932 | 0.00012467 | -2.0957 | -24.42 | -25.67 | -25.11
|  | 5038.1928 |  |  |  | 5849.5932 |  | 4953.4216 |  |  | -22.2662 |  | -23.1757
|  | 3014.9878 |  |  |  | 3287.0378 |  | 2858.1973 |  |  | 1.1861 |  | 1.008
Note on H39: miorandi: corretto 13/02/07

## Cerling model original set-up
A corrected procedure was published by Davidson (1995)
|  |  | da | -8 | [7 empty] | Cerling (1984) method for getting concentrations:
|  |  | 12C a | 380
|  |  | 12C s | 3800
|  |  | dj | -27
|  |  | ds | -21.2469
gives same concs even if dj is varied as expected
If Cs is unknown but the soil isotope composition is known:
|  |  | ds | -21.2469
|  |  | 12C s | 3800
?but this method gives different concs if dj is varied
For this reason it is not used herein
Quade et al Geological Society of America Bulletin (1989) and Cerling EPSL (1984) |  |  | mmoles m-2 hr-1
Respired CO2 production (Q) moles cm-2 sec-1 |  | 2.7778e-11 | 1 | [6 empty] | di | Squiggle di
Depth (L) cm (impermeable barrier below) |  | 100 | [7 empty] | 0 | 0.011112
Q/L Production (fs)moles cm-3 sec-1 |  | 2.7778e-13 | [7 empty] | -6 | 0.011046
Dsb diffusion coefficient for 13C cm2 sec-1 |  | 0.022044 | [7 empty] | -8 | 0.011024
[10 empty] | -27 | 0.010815
df d13C of respired CO2 |  | -13 |  | 0.010969
da d13C of atm CO2 | (current) | -8 |  | 0.011024
da d13C of atm CO2 | (pre-ind) | -6 | R f | 0.011046
moles cm-3
Ca* ppmv CO2 conc in atmosphere (pre-ind) |  | 350 | 1.5073e-08
Ca* ppmv CO2 conc in atmosphere (current) |  | 380 | 1.6365e-08 | Conv factor | 23220512820.5128 | This is equivalent to Ri/(1+Ri)
z (cm) soil depth |  | 10
Concentration (moles) of 1 atm gas in 1 cm3 at STP (273 K and 1.013 atm) |  | 4.4643e-05
Concentration (moles) of 1 atm gas in 1 cm3 at ambient T, P |  | 4.3065e-05
* = bulk CO2
s = soil
Ratio of 13C/12C in PDB |  | 0.011237
ds d13C of soil air CO2
The term in [] is the absolute isotope ratio of the soil gas
Dair, free air CO2 diffusion coefficient cm2 sec-1 at STP |  | 0.144
Po |  | 1 | atm
To |  | 273 | K
ambient P |  | 1 |  |  |  | ds | -7.1341
ambient T |  | 283 |  | For 13C:
Dair at T and P of interest |  | 0.15376 | --> | 0.15308 | [8 empty] | =E11*F8
Free air porosity e |  | 0.24 |  | 0.24 | [8 empty] | =E11*(1-F8)
Tortuosity r |  | 0.6 |  | 0.6
Ds* diffusion coefficient in the soil |  | 0.022142 | --> | 0.022044
[8 empty] | M12 | 44
[8 empty] | Mair | 28.97
[8 empty] | M13 | 45
[8 empty] | D12/D13 | 1.0044
[7 empty] | Dair = | D12 | 0.15376
[8 empty] | D13 | 0.15308