## calculations
(4.5) dC/dt = ES/V – lC – (Q/V)(C-Cext) | [11 empty] | Co | l | t | C
where C is the cave radon concentration, E is the rate of radon exhalation from rock and sediment surfaces, S is the surface area | [11 empty] | 1 | 0.181 | 0 | 1
and V the volume of the cave, l is the radioactive decay constant, Q is the rate of air-exchange with the exterior (ventilation) | [11 empty] | 1 | 0.181 | 0.5 | 0.91347
and Cext is the radon concentration in the air outside the cave (normally very low). | [11 empty] | 1 | 0.181 | 1 | 0.83444
[12 empty] | 1 | 0.181 | 1.5 | 0.76224
Radon decay constant = |  |  | 0.181 | day-1 | [7 empty] | 1 | 0.181 | 2 | 0.69628
|  |  | 2.06e-06 | sec-1 | [7 empty] | 1 | 0.181 | 2.5 | 0.63604
[12 empty] | 1 | 0.181 | 3 | 0.581
Let Cext be negligible | [11 empty] | 1 | 0.181 | 3.5 | 0.53073
[9 empty] | #NAME? |  |  | 1 | 0.181 | 3.8295 | 0.5 | half-life
[12 empty] | 1 | 0.181 | 4 | 0.48481
[12 empty] | 1 | 0.181 | 4.5 | 0.44286
[8 empty] | e= | 2.71828182845904 |  |  | 1 | 0.181 | 5 | 0.40454
[8 empty] | 1/e | 0.36788 |  |  | 1 | 0.181 | 5.5 | 0.36954
[12 empty] | 1 | 0.181 | 5.5247 | 0.36789 | relaxation time
[12 empty] | 1 | 0.181 | 6 | 0.33756
[12 empty] | 1 | 0.181 | 6.5 | 0.30836
[8 empty] | t | C |  |  | 1 | 0.181 | 7 | 0.28168
[5 empty] | 0 | 0.5 |  | 3.83 | 0 |  |  | 1 | 0.181 | 7.5 | 0.2573
[5 empty] | 3.83 | 0.5 |  | 3.83 | 0.5 |  |  | 1 | 0.181 | 8 | 0.23504
[12 empty] | 1 | 0.181 | 8.5 | 0.2147
[5 empty] | 0 | 0.37 |  | 5.525 | 0 |  |  | 1 | 0.181 | 9 | 0.19613
[5 empty] | 5.525 | 0.37 |  | 5.525 | 0.37 |  |  | 1 | 0.181 | 9.5 | 0.17916
[12 empty] | 1 | 0.181 | 10 | 0.16365
[12 empty] | 1 | 0.181 | 10.5 | 0.14949
[12 empty] | 1 | 0.181 | 11 | 0.13656
[12 empty] | 1 | 0.181 | 11.5 | 0.12474
[12 empty] | 1 | 0.181 | 12 | 0.11395
ES/V= lC + C(Q/V) | [9 empty] | Steady-state activity | time-step (days) | Input term | l | radioactive decay in time-step | removed by ventilation in time-step |  | t for ventilation (complete air-exchange) | Ratio of activities | Ratio of ventilation times |  | Ventilation time 50 days |  | Steady-state activity | time-step (days) | Input term | l | radioactive decay in time-step | removed by ventilation in time-step | l for ventilation | t1/2 for ventilation |  | Ratio of actvities | Ratio of ventilation half-lives
[10 empty] | 1 | 0.01 | 0.00231 | 0.181 | 0.00181 | 0.0005 |  | 20 | 1 | 1 |  | Ratio of activities | Ratio of ventilation times
Replace Q/V by the reciprocal of half-life of exchange in days 1/t1/2 | [9 empty] | 1.018 | 0.01 | 0.00231 | 0.181 | 0.0018426 | 0.00046742 |  | 21.7791 | 1.018 | 1.089 |  | 1.148 | 2.4729
[10 empty] | 1.036 | 0.01 | 0.00231 | 0.181 | 0.0018752 | 0.00043484 |  | 23.8249 | 1.036 | 1.1912 |  | 2.145 | 12.5191
ES/V= lC + Ct1/2 |  | = C(l+t1/2) | [7 empty] | 1.054 | 0.01 | 0.00231 | 0.181 | 0.0019077 | 0.00040226 |  | 26.202 | 1.054 | 1.3101 |  | 3.39 | 24.9942
Assuming ES/V is a constant, then two different values can be compared at times a and b | [9 empty] | 1.072 | 0.01 | 0.00231 | 0.181 | 0.0019403 | 0.00036968 |  | 28.9981 | 1.072 | 1.4499 |  | 5.88 | 49.8458
[10 empty] | 1.09 | 0.01 | 0.00231 | 0.181 | 0.0019729 | 0.0003371 |  | 32.3346 | 1.09 | 1.6167 |  | 13.35 | 125.0975
C1/C2 | = (l+1/t1/2a)/(l+1/t1/2b) | [8 empty] | 1.108 | 0.01 | 0.00231 | 0.181 | 0.0020055 | 0.00030452 |  | 36.3851 | 1.108 | 1.8193 |  | 51.3 | 511.7042
| Half-lifes of air-exchange | [8 empty] | 1.126 | 0.01 | 0.00231 | 0.181 | 0.0020381 | 0.00027194 |  | 41.4062 | 1.126 | 2.0703
C1/C2 | l | 1/t1/2a | 1/t1/2b | ta/tb | C1/C2 | l | 1/t1/2a | 1/t1/2b | ta/tb | 1.148 | 0.01 | 0.00231 | 0.181 | 0.0020779 | 0.00023212 |  | 49.4572 | 1.148 | 2.4729
0.1 | 0.181 | 1 | -0.096326 |  | 0.1 | 0.181 | 0.3 | 0.0269 | 0.089667 | 1.18 | 0.01 | 0.00231 | 0.181 | 0.0021358 | 0.0001742 |  | 67.7382 | 1.18 | 3.3869
0.2 | 0.181 | 1 | -0.011652 |  | 0.2 | 0.181 | 0.3 | 0.2348 | 0.78267 | 1.198 | 0.01 | 0.00231 | 0.181 | 0.0021684 | 0.00014162 |  | 84.5926 | 1.198 | 4.2296
0.22 | 0.181 | 1 | 0.0052828 | 0.0052828 | 0.5 | 0.181 | 0.3 | 0.8585 | 2.8617 | 1.216 | 0.01 | 0.00231 | 0.181 | 0.002201 | 0.00010904 |  | 111.5187 | 1.216 | 5.5759
0.3 | 0.181 | 1 | 0.073022 | 0.073022 | 1 | 0.181 | 0.3 | 1.898 | 6.3267 | 1.234 | 0.01 | 0.00231 | 0.181 | 0.0022335 | 7.646e-05 |  | 161.3916 | 1.234 | 8.0696
0.5 | 0.181 | 1 | 0.24237 | 0.24237 | 2 | 0.181 | 0.3 | 3.977 | 13.2567 | 1.26 | 0.01 | 0.00231 | 0.181 | 0.0022806 | 2.94e-05 |  | 428.5714 | 1.26 | 21.4286 |  | Ventilation time 5 days
1 | 0.181 | 1 | 0.66574 | 0.66574 | 5 | 0.181 | 0.3 | 10.214 | 34.0467 | 1.273 | 0.01 | 0.00231 | 0.181 | 0.0023041 | 5.87e-06 |  | 2168.6542 | 1.273 | 108.4327 |  | 1.133 | 1.2537
2 | 0.181 | 1 | 1.5125 | 1.5125 | 10 | 0.181 | 0.3 | 20.609 | 68.6967 | 1.2759 | 0.01 | 0.00231 | 0.181 | 0.0023094 | 6.21e-07 |  | 20545.8937 | 1.2759 | 1027.2947 |  | 1.789 | 2.5033
5 | 0.181 | 1 | 4.0527 | 4.0527 | 30 | 0.181 | 0.3 | 62.1891 | 207.2969 | [11 empty] | 3.105 | 5.0119
10 | 0.181 | 1 | 8.2864 | 8.2864 | 100 | 0.181 | 0.3 | 207.7192 | 692.3974 | 1 | 0.01 | 0.004311 | 0.181 | 0.00181 | 0.002501 |  | 3.9985 | 1 | 1 |  | 7.05 | 12.5356
30 | 0.181 | 1 | 25.2212 | 25.2212 | [5 empty] | 1.133 | 0.01 | 0.004311 | 0.181 | 0.0020507 | 0.0022602 |  | 5.0128 | 1.133 | 1.2537 |  | 27.05 | 50.6528
100 | 0.181 | 1 | 84.493 | 84.493 | 0.1 | 0.181 | 30 | -0.17769 | -0.0059229 | 1.18 | 0.01 | 0.004311 | 0.181 | 0.0021358 | 0.0021752 |  | 5.4249 | 1.18 | 1.3567 |  | 460 | 501.6872
[5 empty] | 0.2 | 0.181 | 30 | -0.17437 | -0.0058124 | 1.27 | 0.01 | 0.004311 | 0.181 | 0.0022987 | 0.0020123 |  | 6.3113 | 1.27 | 1.5784
[5 empty] | 0.5 | 0.181 | 30 | -0.16443 | -0.0054811 | 1.36 | 0.01 | 0.004311 | 0.181 | 0.0024616 | 0.0018494 |  | 7.3539 | 1.36 | 1.8392
0.1 | 0.181 | 10 | -0.17118 |  | 1 | 0.181 | 30 | -0.14787 | -0.0049289 | 1.45 | 0.01 | 0.004311 | 0.181 | 0.0026245 | 0.0016865 |  | 8.5979 | 1.45 | 2.1503
0.2 | 0.181 | 10 | -0.16136 |  | 2 | 0.181 | 30 | -0.11473 | -0.0038244 | 1.54 | 0.01 | 0.004311 | 0.181 | 0.0027874 | 0.0015236 |  | 10.1079 | 1.54 | 2.5279
0.5 | 0.181 | 10 | -0.13189 |  | 5 | 0.181 | 30 | -0.015333 | -0.0005111 | 1.63 | 0.01 | 0.004311 | 0.181 | 0.0029503 | 0.0013607 |  | 11.9795 | 1.63 | 2.996
1 | 0.181 | 10 | -0.082778 |  | 10 | 0.181 | 30 | 0.15033 | 0.0050111 | 1.72 | 0.01 | 0.004311 | 0.181 | 0.0031132 | 0.0011978 |  | 14.3601 | 1.72 | 3.5914
2 | 0.181 | 10 | 0.015444 | 0.0015444 | 30 | 0.181 | 30 | 0.813 | 0.0271 | 1.81 | 0.01 | 0.004311 | 0.181 | 0.0032761 | 0.0010349 |  | 17.4903 | 1.81 | 4.3742
5 | 0.181 | 10 | 0.31011 | 0.031011 | 100 | 0.181 | 30 | 3.1323 | 0.10441 | 1.99 | 0.01 | 0.004311 | 0.181 | 0.0036019 | 0.00070906 |  | 28.0653 | 1.99 | 7.019
10 | 0.181 | 10 | 0.80122 | 0.080122 | 300 | 0.181 | 30 | 9.759 | 0.3253 | 2.08 | 0.01 | 0.004311 | 0.181 | 0.0037648 | 0.00054616 |  | 38.084 | 2.08 | 9.5247
30 | 0.181 | 10 | 2.7657 | 0.27657 | [5 empty] | 2.145 | 0.01 | 0.004311 | 0.181 | 0.0038824 | 0.00042851 |  | 50.0571 | 2.145 | 12.5191
100 | 0.181 | 10 | 9.6412 | 0.96412 | [5 empty] | 2.26 | 0.01 | 0.004311 | 0.181 | 0.0040906 | 0.00022036 |  | 102.5592 | 2.26 | 25.6497
[5 empty] | 0.1 | 0.181 | 0.1 | 0.17487 | 1.7487 | 2.35 | 0.01 | 0.004311 | 0.181 | 0.0042535 | 5.7461e-05 |  | 408.9765 | 2.35 | 102.2834
0.1 | 0.181 | 3 | -0.14956 |  | 0.2 | 0.181 | 0.1 | 0.53074 | 5.3074 | 2.369 | 0.01 | 0.004311 | 0.181 | 0.0042879 | 2.3071e-05 |  | 1026.8521 | 2.369 | 256.8117
0.2 | 0.181 | 3 | -0.11813 |  | 0.5 | 0.181 | 0.1 | 1.5984 | 15.9836 | 2.379 | 0.01 | 0.004311 | 0.181 | 0.004306 | 4.9705e-06 |  | 4786.2317 | 2.379 | 1197.0176
0.5 | 0.181 | 3 | -0.023817 |  | 1 | 0.181 | 0.1 | 3.3777 | 33.7772
0.58 | 0.181 | 3 | 0.0013326 | 0.0004442 | 2 | 0.181 | 0.1 | 6.9364 | 69.3644 | 1 | 0.01 | 0.0068147 | 0.181 | 0.00181 | 0.0050047 |  | 1.9981 | 1 | 1
0.6 | 0.181 | 3 | 0.0076199 | 0.00254 | 5 | 0.181 | 0.1 | 17.6126 | 176.1259 | 1.242 | 0.01 | 0.0068147 | 0.181 | 0.002248 | 0.0045667 |  | 2.7197 | 1.242 | 1.3611
0.7 | 0.181 | 3 | 0.039057 | 0.013019 | 10 | 0.181 | 0.1 | 35.4062 | 354.0619 | 1.484 | 0.01 | 0.0068147 | 0.181 | 0.002686 | 0.0041287 |  | 3.5944 | 1.484 | 1.7989
1 | 0.181 | 3 | 0.13337 | 0.044456 | [5 empty] | 1.789 | 0.01 | 0.0068147 | 0.181 | 0.0032381 | 0.0035766 |  | 5.0019 | 1.789 | 2.5033
2 | 0.181 | 3 | 0.44773 | 0.14924 | [5 empty] | 1.968 | 0.01 | 0.0068147 | 0.181 | 0.0035621 | 0.0032526 |  | 6.0505 | 1.968 | 3.0281
5 | 0.181 | 3 | 1.3908 | 0.46361 | [5 empty] | 2.21 | 0.01 | 0.0068147 | 0.181 | 0.0040001 | 0.0028146 |  | 7.8519 | 2.21 | 3.9297
10 | 0.181 | 3 | 2.9627 | 0.98756 | [5 empty] | 2.452 | 0.01 | 0.0068147 | 0.181 | 0.0044381 | 0.0023766 |  | 10.3174 | 2.452 | 5.1635
30 | 0.181 | 3 | 9.25 | 3.0833 | [5 empty] | 2.694 | 0.01 | 0.0068147 | 0.181 | 0.0048761 | 0.0019386 |  | 13.8969 | 2.694 | 6.955
100 | 0.181 | 3 | 31.2557 | 10.4186 | [5 empty] | 2.936 | 0.01 | 0.0068147 | 0.181 | 0.0053142 | 0.0015005 |  | 19.5663 | 2.936 | 9.7924
[10 empty] | 3.178 | 0.01 | 0.0068147 | 0.181 | 0.0057522 | 0.0010625 |  | 29.9102 | 3.178 | 14.9691
0.1 | 0.181 | 2 | -0.13515 | [6 empty] | 3.39 | 0.01 | 0.0068147 | 0.181 | 0.0061359 | 0.0006788 |  | 49.9414 | 3.39 | 24.9942
0.2 | 0.181 | 2 | -0.089299 | [6 empty] | 3.662 | 0.01 | 0.0068147 | 0.181 | 0.0066282 | 0.00018648 |  | 196.3798 | 3.662 | 98.2821
0.41 | 0.181 | 2 | 0.0069872 | 0.0034936 | [5 empty] | 3.76 | 0.01 | 0.0068147 | 0.181 | 0.0068056 | 9.0954e-06 |  | 4133.9674 | 3.76 | 2068.9247
0.5 | 0.181 | 2 | 0.048253 | 0.024126
1 | 0.181 | 2 | 0.27751 | 0.13875 | [5 empty] | 1 | 0.01 | 0.011824 | 0.181 | 0.00181 | 0.010014 |  | 0.99859 | 1 | 1
2 | 0.181 | 2 | 0.73601 | 0.36801 | [5 empty] | 1.32 | 0.01 | 0.011824 | 0.181 | 0.0023892 | 0.0094349 |  | 1.3991 | 1.32 | 1.401
5 | 0.181 | 2 | 2.1115 | 1.0558 | [5 empty] | 1.64 | 0.01 | 0.011824 | 0.181 | 0.0029684 | 0.0088557 |  | 1.8519 | 1.64 | 1.8545
10 | 0.181 | 2 | 4.4041 | 2.202 | [5 empty] | 1.96 | 0.01 | 0.011824 | 0.181 | 0.0035476 | 0.0082765 |  | 2.3682 | 1.96 | 2.3715
[10 empty] | 2.28 | 0.01 | 0.011824 | 0.181 | 0.0041268 | 0.0076973 |  | 2.9621 | 2.28 | 2.9663
[10 empty] | 2.6 | 0.01 | 0.011824 | 0.181 | 0.004706 | 0.0071181 |  | 3.6527 | 2.6 | 3.6578
[10 empty] | 2.92 | 0.01 | 0.011824 | 0.181 | 0.0052852 | 0.0065389 |  | 4.4656 | 2.92 | 4.4719
[10 empty] | 3.105 | 0.01 | 0.011824 | 0.181 | 0.00562 | 0.0062041 |  | 5.0048 | 3.105 | 5.0119
[10 empty] | 3.56 | 0.01 | 0.011824 | 0.181 | 0.0064436 | 0.0053805 |  | 6.6165 | 3.56 | 6.6258
[10 empty] | 3.88 | 0.01 | 0.011824 | 0.181 | 0.0070228 | 0.0048013 |  | 8.0811 | 3.88 | 8.0925
[10 empty] | 4.2 | 0.01 | 0.011824 | 0.181 | 0.007602 | 0.0042221 |  | 9.9477 | 4.2 | 9.9617
[10 empty] | 4.52 | 0.01 | 0.011824 | 0.181 | 0.0081812 | 0.0036429 |  | 12.4077 | 4.52 | 12.4252
[10 empty] | 4.84 | 0.01 | 0.011824 | 0.181 | 0.0087604 | 0.0030637 |  | 15.7979 | 4.84 | 15.8202
[10 empty] | 5.16 | 0.01 | 0.011824 | 0.181 | 0.0093396 | 0.0024845 |  | 20.7687 | 5.16 | 20.798
[10 empty] | 5.48 | 0.01 | 0.011824 | 0.181 | 0.0099188 | 0.0019053 |  | 28.7618 | 5.48 | 28.8024 |  |  |  |  | 1 | 0.01 | 0.032 | 0.181 | 0.00181 | 0.03019 |  | 0.33124 |  | 1 | 1
[10 empty] | 5.88 | 0.01 | 0.011824 | 0.181 | 0.010643 | 0.0011813 |  | 49.7756 | 5.88 | 49.8458 |  |  |  |  | 1.8 | 0.01 | 0.032 | 0.181 | 0.003258 | 0.028742 |  | 0.62626 |  | 1.8 | 1.8907
[10 empty] | 6.12 | 0.01 | 0.011824 | 0.181 | 0.011077 | 0.0007469 |  | 81.9384 | 6.12 | 82.054 |  |  |  |  | 2.95 | 0.01 | 0.032 | 0.181 | 0.0053395 | 0.026661 |  | 1.1065 |  | 2.95 | 3.3405
[10 empty] | 6.44 | 0.01 | 0.011824 | 0.181 | 0.011656 | 0.0001677 |  | 384.0141 | 6.44 | 384.5557 |  |  |  |  | 4.1 | 0.01 | 0.032 | 0.181 | 0.007421 | 0.024579 |  | 1.6681 |  | 4.1 | 5.036
[10 empty] | 6.497 | 0.01 | 0.011824 | 0.181 | 0.01176 | 6.4532e-05 |  | 1006.7849 | 6.497 | 1008.2047 |  |  |  |  | 5.25 | 0.01 | 0.032 | 0.181 | 0.0095025 | 0.022498 |  | 2.3336 |  | 5.25 | 7.0451
[24 empty] | 6.4 | 0.01 | 0.032 | 0.181 | 0.011584 | 0.020416 |  | 3.1348 |  | 6.4 | 9.4639
[10 empty] | 1 | 0.01 | 0.026834 | 0.181 | 0.00181 | 0.025024 |  | 0.39962 | 1 | 1 |  |  |  |  | 7.55 | 0.01 | 0.032 | 0.181 | 0.013665 | 0.018335 |  | 4.1179 |  | 7.55 | 12.432
[10 empty] | 1.8 | 0.01 | 0.026834 | 0.181 | 0.003258 | 0.023576 |  | 0.76349 | 1.8 | 1.9106 |  |  |  |  | 8.7 | 0.01 | 0.032 | 0.181 | 0.015747 | 0.016253 |  | 5.3529 |  | 8.7 | 16.1603
[10 empty] | 2.88 | 0.01 | 0.026834 | 0.181 | 0.0052128 | 0.021621 |  | 1.332 | 2.88 | 3.3333 | Ernesto values |  |  |  | 9.85 | 0.01 | 0.032 | 0.181 | 0.017829 | 0.014172 |  | 6.9506 |  | 9.85 | 20.9838
[10 empty] | 3.4 | 0.01 | 0.026834 | 0.181 | 0.006154 | 0.02068 |  | 1.6441 | 3.4 | 4.1142 |  |  |  |  | 11 | 0.01 | 0.032 | 0.181 | 0.01991 | 0.01209 |  | 9.0984 |  | 11 | 27.4682
[10 empty] | 4.2 | 0.01 | 0.026834 | 0.181 | 0.007602 | 0.019232 |  | 2.1839 | 4.2 | 5.4649 |  |  |  |  | 12.15 | 0.01 | 0.032 | 0.181 | 0.021992 | 0.010009 |  | 12.1397 |  | 12.15 | 36.6497
[10 empty] | 5 | 0.01 | 0.026834 | 0.181 | 0.00905 | 0.017784 |  | 2.8115 | 5 | 7.0355 |  |  |  |  | 13.3 | 0.01 | 0.032 | 0.181 | 0.024073 | 0.007927 |  | 16.7781 |  | 13.3 | 50.6531 | Altimira
[10 empty] | 5.8 | 0.01 | 0.026834 | 0.181 | 0.010498 | 0.016336 |  | 3.5504 | 5.8 | 8.8846 |  |  |  |  | 14.45 | 0.01 | 0.032 | 0.181 | 0.026154 | 0.0058455 |  | 24.7199 |  | 14.45 | 74.6293
[10 empty] | 6.6 | 0.01 | 0.026834 | 0.181 | 0.011946 | 0.014888 |  | 4.4331 | 6.6 | 11.0934 |  |  |  |  | 14.7 | 0.01 | 0.032 | 0.181 | 0.026607 | 0.005393 |  | 27.2576 |  | 14.7 | 82.2906
[10 empty] | 7.05 | 0.01 | 0.026834 | 0.181 | 0.01276 | 0.014073 |  | 5.0094 | 7.05 | 12.5356 |  |  |  |  | 15 | 0.01 | 0.032 | 0.181 | 0.02715 | 0.00485 |  | 30.9278 |  | 15 | 93.3711
[10 empty] | 8.2 | 0.01 | 0.026834 | 0.181 | 0.014842 | 0.011992 |  | 6.8379 | 8.2 | 17.1112 |  |  |  |  | 16 | 0.01 | 0.032 | 0.181 | 0.02896 | 0.00304 |  | 52.6316 |  | 16 | 158.8947
[10 empty] | 9 | 0.01 | 0.026834 | 0.181 | 0.01629 | 0.010544 |  | 8.5357 | 9 | 21.3597 |  |  |  |  | 17 | 0.01 | 0.032 | 0.181 | 0.03077 | 0.00123 |  | 138.2114 |  | 17 | 417.2602
[10 empty] | 9.8 | 0.01 | 0.026834 | 0.181 | 0.017738 | 0.009096 |  | 10.774 | 9.8 | 26.9608 |  |  |  |  | 20.2 | 0.01 | 0.032 | 0.181 | 0.036562 | -0.004562 |  | -44.2788 |  | 20.2 | -133.6778
[10 empty] | 10.6 | 0.01 | 0.026834 | 0.181 | 0.019186 | 0.007648 |  | 13.8599 | 10.6 | 34.6829
[10 empty] | 11.4 | 0.01 | 0.026834 | 0.181 | 0.020634 | 0.0062 |  | 18.3872 | 11.4 | 46.012
[10 empty] | 12.2 | 0.01 | 0.026834 | 0.181 | 0.022082 | 0.004752 |  | 25.6735 | 12.2 | 64.2454
[10 empty] | 13.35 | 0.01 | 0.026834 | 0.181 | 0.024163 | 0.0026705 |  | 49.9911 | 13.35 | 125.0975
[10 empty] | 13.8 | 0.01 | 0.026834 | 0.181 | 0.024978 | 0.001856 |  | 74.3544 | 13.8 | 186.0642
[10 empty] | 14.65 | 0.01 | 0.026834 | 0.181 | 0.026517 | 0.00031748 |  | 461.4509 | 14.65 | 1154.7337 |  |  |  | 1 | 0.01 | 0.14 | 0 | 0 | 0.14 | 14 | 0.049511 |  | 1 | 1
[23 empty] | 7.7 | 0.01 | 0.14 | 0 | 0 | 0.14 | 14 | 0.049511 |  | 7.7 | 1
[10 empty] | 1 | 0.01 | 0.103 | 0.181 | 0.00181 | 0.10119 |  | 0.098827 | 1 | 1 |  |  |  | 14.4 | 0.01 | 0.14 | 0 | 0 | 0.14 | 14 | 0.049511 |  | 14.4 | 1
[10 empty] | 4.2 | 0.01 | 0.103 | 0.181 | 0.007602 | 0.095395 |  | 0.44027 | 4.2 | 4.455 |  |  |  | 21.1 | 0.01 | 0.14 | 0 | 0 | 0.14 | 14 | 0.049511 |  | 21.1 | 1
[10 empty] | 7.4 | 0.01 | 0.103 | 0.181 | 0.013394 | 0.089603 |  | 0.82586 | 7.4 | 8.3567 |  |  |  | 27.8 | 0.01 | 0.14 | 0 | 0 | 0.14 | 14 | 0.049511 |  | 27.8 | 1
[10 empty] | 10.6 | 0.01 | 0.103 | 0.181 | 0.019186 | 0.083811 |  | 1.2647 | 10.6 | 12.7976 |  |  |  | 34.5 | 0.01 | 0.14 | 0 | 0 | 0.14 | 14 | 0.049511 |  | 34.5 | 1
[10 empty] | 13.8 | 0.01 | 0.103 | 0.181 | 0.024978 | 0.078019 |  | 1.7688 | 13.8 | 17.8979 |  |  |  | 41.2 | 0.01 | 0.14 | 0 | 0 | 0.14 | 14 | 0.049511 |  | 41.2 | 1
[10 empty] | 17 | 0.01 | 0.103 | 0.181 | 0.03077 | 0.072227 |  | 2.3537 | 17 | 23.8163 |  |  |  | 47.9 | 0.01 | 0.14 | 0 | 0 | 0.14 | 14 | 0.049511 |  | 47.9 | 1
[10 empty] | 20.2 | 0.01 | 0.103 | 0.181 | 0.036562 | 0.066435 |  | 3.0405 | 20.2 | 30.7665 |  |  |  | 54.6 | 0.01 | 0.14 | 0 | 0 | 0.14 | 14 | 0.049511 |  | 54.6 | 1
[10 empty] | 23.4 | 0.01 | 0.103 | 0.181 | 0.042354 | 0.060643 |  | 3.8586 | 23.4 | 39.0444 |  |  |  | 61.3 | 0.01 | 0.14 | 0 | 0 | 0.14 | 14 | 0.049511 |  | 61.3 | 1
[10 empty] | 27.05 | 0.01 | 0.103 | 0.181 | 0.048961 | 0.054037 |  | 5.0058 | 27.05 | 50.6528 |  |  |  | 68 | 0.01 | 0.14 | 0 | 0 | 0.14 | 14 | 0.049511 |  | 68 | 1
[10 empty] | 29.8 | 0.01 | 0.103 | 0.181 | 0.053938 | 0.049059 |  | 6.0743 | 29.8 | 61.464 |  |  |  | 70 | 0.01 | 0.14 | 0 | 0 | 0.14 | 14 | 0.049511 |  | 70 | 1
[10 empty] | 33 | 0.01 | 0.103 | 0.181 | 0.05973 | 0.043267 |  | 7.627 | 33 | 77.1756 |  |  |  | 72 | 0.01 | 0.14 | 0 | 0 | 0.14 | 14 | 0.049511 |  | 72 | 1
[10 empty] | 36.2 | 0.01 | 0.103 | 0.181 | 0.065522 | 0.037475 |  | 9.6597 | 36.2 | 97.7438 |  |  |  | 74 | 0.01 | 0.14 | 0 | 0 | 0.14 | 14 | 0.049511 |  | 74 | 1
[10 empty] | 39.4 | 0.01 | 0.103 | 0.181 | 0.071314 | 0.031683 |  | 12.4356 | 39.4 | 125.832 |  |  |  | 75 | 0.01 | 0.14 | 0 | 0 | 0.14 | 14 | 0.049511 |  | 75 | 1
[10 empty] | 42.6 | 0.01 | 0.103 | 0.181 | 0.077106 | 0.025891 |  | 16.4534 | 42.6 | 166.4873 |  |  |  | 76 | 0.01 | 0.14 | 0 | 0 | 0.14 | 14 | 0.049511 |  | 76 | 1
[10 empty] | 45.8 | 0.01 | 0.103 | 0.181 | 0.082898 | 0.020099 |  | 22.7868 | 45.8 | 230.5736 |  |  |  | 77 | 0.01 | 0.14 | 0 | 0 | 0.14 | 14 | 0.049511 |  | 77 | 1
[10 empty] | 49 | 0.01 | 0.103 | 0.181 | 0.08869 | 0.014307 |  | 34.2481 | 49 | 346.5476 |  |  |  | 77 | 0.01 | 0.14 | 0 | 0 | 0.14 | 14 | 0.049511 |  | 77 | 1
[10 empty] | 51.3 | 0.01 | 0.103 | 0.181 | 0.092853 | 0.010144 |  | 50.57 | 51.3 | 511.7042
[10 empty] | 55 | 0.01 | 0.103 | 0.181 | 0.09955 | 0.0034474 |  | 159.5424 | 55 | 1614.3676
[10 empty] | 1 | 0.001 | 1 | 0.181 | 0.000181 | 0.99982 |  | 0.010002 | 1 | 1
[10 empty] | 25 | 0.001 | 1 | 0.181 | 0.004525 | 0.99547 |  | 0.25114 | 25 | 25.1091
[10 empty] | 49 | 0.001 | 1 | 0.181 | 0.008869 | 0.99113 |  | 0.49438 | 49 | 49.4295
[10 empty] | 73 | 0.001 | 1 | 0.181 | 0.013213 | 0.98679 |  | 0.73977 | 73 | 73.9641
[10 empty] | 97 | 0.001 | 1 | 0.181 | 0.017557 | 0.98244 |  | 0.98733 | 97 | 98.7156
[10 empty] | 121 | 0.001 | 1 | 0.181 | 0.021901 | 0.9781 |  | 1.2371 | 121 | 123.687
[10 empty] | 145 | 0.001 | 1 | 0.181 | 0.026245 | 0.97376 |  | 1.4891 | 145 | 148.8811
[10 empty] | 169 | 0.001 | 1 | 0.181 | 0.030589 | 0.96941 |  | 1.7433 | 169 | 174.3011
[10 empty] | 193 | 0.001 | 1 | 0.181 | 0.034933 | 0.96507 |  | 1.9999 | 193 | 199.9499
[10 empty] | 217 | 0.001 | 1 | 0.181 | 0.039277 | 0.96072 |  | 2.2587 | 217 | 225.8307
[10 empty] | 241 | 0.001 | 1 | 0.181 | 0.043621 | 0.95638 |  | 2.5199 | 241 | 251.9465
[10 empty] | 265 | 0.001 | 1 | 0.181 | 0.047965 | 0.95203 |  | 2.7835 | 265 | 278.3007
[10 empty] | 289 | 0.001 | 1 | 0.181 | 0.052309 | 0.94769 |  | 3.0495 | 289 | 304.8965
[10 empty] | 313 | 0.001 | 1 | 0.181 | 0.056653 | 0.94335 |  | 3.318 | 313 | 331.7373
[10 empty] | 355 | 0.001 | 1 | 0.181 | 0.064255 | 0.93575 |  | 3.7938 | 355 | 379.3082
[10 empty] | 385 | 0.001 | 1 | 0.181 | 0.069685 | 0.93032 |  | 4.1384 | 385 | 413.7634
[10 empty] | 409 | 0.001 | 1 | 0.181 | 0.074029 | 0.92597 |  | 4.417 | 409 | 441.6186
[10 empty] | 460 | 0.001 | 1 | 0.181 | 0.08326 | 0.91674 |  | 5.0178 | 460 | 501.6872

## Perrier et al 2004
Perrier et al (2004) formula
Assume constant production, but also zero ventilation when Rn is at a maximum
Decay constant day-1 | Summer conc | Winter conc | Winter ventilation rate day-1 | Volume of cave m3 | Flow rate m3/day | Ventilation time
0.181 | 1 | 1 | 0 | 1000 | 0
0.181 | 1.3 | 1 | 0.0543 | 1000 | 54.3 | 18.4162
0.181 | 1.5 | 1 | 0.0905 | 1000 | 90.5 | 11.0497
0.181 | 2 | 1 | 0.181 | 1000 | 181 | 5.5249
0.181 | 5 | 1 | 0.724 | 1000 | 724 | 1.3812
0.181 | 10 | 1 | 1.629 | 1000 | 1629 | 0.61387
0.181 | 20 | 1 | 3.439 | 1000 | 3439 | 0.29078
0.181 | 50 | 1 | 8.869 | 1000 | 8869 | 0.11275
0.181 | 100 | 1 | 17.919 | 1000 | 17919 | 0.055807
0.181 |  | 1
0.181 |  | 1
0.181 |  | 1
0.181 |  | 1
0.181 |  | 1
0.181 |  | 1
0.181 |  | 1
0.181 |  | 1
0.181 |  | 1
0.181 |  | 1
0.181 |  | 1
0.181 |  | 1
0.181 |  | 1