## Re
Physical properties of dry air | [22 empty] | http://www.engineeringtoolbox.com/water-dynamic-kinematic-viscosity-d_596.html
http://www.pipeflowcalculations.com/tables/dryair.htm | [22 empty] | Water | Kinematic viscosity | m2 sec-1 * 10^-6 |  |  |  |  | Water
Available tables: dry air gases flue gases water steam | [22 empty] | 0 | 1.787 |  |  | 20 DEGREES |  |  |  |  | 10 DEGREES
[23 empty] | 5 | 1.519 | velocity m/sec | D diameter m | P for circular tube | Kinematic viscosity m2/sec | Re |  | velocity m/sec | D diameter m | P for circular tube | Kinematic viscosity m2/sec | Re
This table gives values of some dry air physical properties in relation to temperature and pressure. | [8 empty] | D | V | Q | ni | Re | [9 empty] | 10 | 1.307 | 0.0001 | 1 | 3.1416 | 8.8e-07 | 144.6863 |  | 0.0001 | 1 | 3.1416 | 1.307e-06 | 97.417
[9 empty] | m | m/s | m3/s | m2/s | [10 empty] | 15 |  | 0.0002 | 1 | 3.1416 | 8.8e-07 | 289.3726 |  | 0.0002 | 1 | 3.1416 | 1.307e-06 | 194.8339
t [OC] | -50 | 0 | 50 | 100 | 150 | 200 | 300 | 400 | 1 | 2 | 0.015708 | 1e-05 | 20000 | [9 empty] | 20 | 1.004 | 0.0005 | 1 | 3.1416 | 8.8e-07 | 723.4316 |  | 0.0005 | 1 | 3.1416 | 1.307e-06 | 487.0848
Density rho [kg/m3] | [22 empty] | 25 | 0.8808 | 0.001 | 1 | 3.1416 | 8.8e-07 | 1446.8631 |  | 0.001 | 1 | 3.1416 | 1.307e-06 | 974.1695
1 bar | 1.563 | 1.275 | 1.078 | 0.932 | 0.8226 | 0.7356 | 0.6072 | 0.517 | D | V | Q | G | rho | ni | mi | Re | [6 empty] | 30 | 0.801 | 0.002 | 1 | 3.1416 | 8.8e-07 | 2893.7262 |  | 0.002 | 1 | 3.1416 | 1.307e-06 | 1948.339
50 bar | 83.794 | 65.198 | 53.964 | 46.25 | 40.57 | 36.18 | 29.8 | 25.37 | m | m/s | m3/s | kg/s | kg/m3 | m2/s | Pas | [9 empty] | 0.005 | 1 | 3.1416 | 8.8e-07 | 7234.3156 |  | 0.005 | 1 | 3.1416 | 1.307e-06 | 4870.8475
100 bar | 175.648 | 131.36 | 107.07 | 91.13 | 79.66 | 70.92 | 58.37 | 49.71 | 1 | 2 | 1.5708 | 2.0028 | 1.275 | 13.4902 | 17.2 | 0.14826 | [8 empty] | 0.01 | 1 | 3.1416 | 8.8e-07 | 14468.6312 |  | 0.01 | 1 | 3.1416 | 1.307e-06 | 9741.6951
200 bar | 340.34 | 253.7 | 205.4 | 174.3 | 152.2 | 135.6 | 111.8 | 95.41 | [16 empty] | 0.02 | 1 | 3.1416 | 8.8e-07 | 28937.2624 |  | 0.02 | 1 | 3.1416 | 1.307e-06 | 19483.3901
300 bar | 449.3 | 350.8 | 288.6 | 246.7 | 216.4 | 193.4 | 160.3 | 137.4 | [16 empty] | 0.1 | 1 | 3.1416 | 8.8e-07 | 144686.3119 |  | 0.1 | 1 | 3.1416 | 1.307e-06 | 97416.9506
[9 empty] | G: Threshold to turbulence around 2250 | [11 empty] | 8.8e-07 | [5 empty] | 1.307e-06
Specific heat cp [kJ/kgK] | [11 empty] | 10 degrees | velocity m/sec | D diameter m | P for circular tube | Kinematic viscosity m2/sec | Re | velocity m/sec | D diameter m | P for circular tube | Kinematic viscosity m2/sec | Re |  |  | 0.0001 | 2 | 6.2832 | 8.8e-07 | 72.3432 |  | 0.0001 | 2 | 6.2832 | 1.307e-06 | 48.7085
1 bar | 1.007 | 1.006 | 1.008 | 1.012 | 1.018 | 1.026 | 1.046 | 1.69 | rho: 0.0001; ni: 1; mi: 3.1416; Re: 1.76e-05 | 7.2343 | 0.0001 | 0.5 | 1.5708 | 1.76e-05 | 14.4686 |  |  | 0.0002 | 2 | 6.2832 | 8.8e-07 | 144.6863 |  | 0.0002 | 2 | 6.2832 | 1.307e-06 | 97.417
50 bar | 1.212 | 1.112 | 1.085 | 1.075 | 1.055 | 1.049 | 1.061 | 1.08 | rho: 0.001; ni: 1; mi: 3.1416; Re: 1.76e-05 | 72.3432 | 0.001 | 0.5 | 1.5708 | 1.76e-05 | 144.6863 |  |  | 0.0005 | 2 | 6.2832 | 8.8e-07 | 361.7158 |  | 0.0005 | 2 | 6.2832 | 1.307e-06 | 243.5424
100 bar | 1.43 | 1.216 | 1.133 | 1.096 | 1.078 | 1.072 | 1.075 | 1.09 | rho: 0.002; ni: 1; mi: 3.1416; Re: 1.76e-05 | 144.6863 | 0.002 | 0.5 | 1.5708 | 1.76e-05 | 289.3726 |  |  | 0.001 | 2 | 6.2832 | 8.8e-07 | 723.4316 |  | 0.001 | 2 | 6.2832 | 1.307e-06 | 487.0848
200 bar | 1.623 | 1.361 | 1.229 | 1.161 | 1.126 | 1.108 | 1.099 | 1.107 | http://www.essom.com/backend/data-file/engineer/engin12_1.pdf |  |  |  | 0.005 | 1 | 3.1416 | 1.76e-05 | 361.7158 | 0.005 | 0.5 | 1.5708 | 1.76e-05 | 723.4316 |  |  | 0.002 | 2 | 6.2832 | 8.8e-07 | 1446.8631 |  | 0.002 | 2 | 6.2832 | 1.307e-06 | 974.1695
300 bar | 1.604 | 1.409 | 1.282 | 1.204 | 1.16 | 1.135 | 1.117 | 1.12 | rho: 0.01; ni: 1; mi: 3.1416; Re: 1.76e-05 | 723.4316 | 0.01 | 0.5 | 1.5708 | 1.76e-05 | 1446.8631 |  |  | 0.005 | 2 | 6.2832 | 8.8e-07 | 3617.1578 |  | 0.005 | 2 | 6.2832 | 1.307e-06 | 2435.4238
[9 empty] | T | Dyn Visc Nsm-2 *10^-5 |  |  | 0.02 | 1 | 3.1416 | 1.76e-05 | 1446.8631 | 0.02 | 0.5 | 1.5708 | 1.76e-05 | 2893.7262 |  |  | 0.01 | 2 | 6.2832 | 8.8e-07 | 7234.3156 |  | 0.01 | 2 | 6.2832 | 1.307e-06 | 4870.8475
Dynamic viscosity mi*106 [Pas] | [8 empty] | 0 | 1.71 |  |  | 0.05 | 1 | 3.1416 | 1.76e-05 | 3617.1578 | 0.05 | 0.5 | 1.5708 | 1.76e-05 | 7234.3156 |  |  | 0.02 | 2 | 6.2832 | 8.8e-07 | 14468.6312 |  | 0.02 | 2 | 6.2832 | 1.307e-06 | 9741.6951
1 bar | 14.65 | 17.2 | 19.61 | 21.82 | 23.92 | 25.85 | 29.47 | 32.76 | 5 | 1.73 |  |  | 0.1 | 1 | 3.1416 | 1.76e-05 | 7234.3156 | 0.1 | 0.5 | 1.5708 | 1.76e-05 | 14468.6312 |  |  | 0.1 | 2 | 6.2832 | 8.8e-07 | 72343.156 |  | 0.1 | 2 | 6.2832 | 1.307e-06 | 48708.4753 | 0 degrees
50 bar | 16.7 | 19.42 | 20.57 | 22.59 | 24.4 | 26.4 | 29.9 | 33.1 | 10 | 1.76 |  |  | 0.2 | 1 | 3.1416 | 1.76e-05 | 14468.6312 | 0.2 | 0.5 | 1.5708 | 1.76e-05 | 28937.2624 | [5 empty] | 8.8e-07 | [5 empty] | 1.307e-06
100 bar | 18.3 | 20.2 | 21.7 | 23.4 | 25.1 | 26.9 | 30.4 | 33.5 | 15 | 1.8 |  |  | 1 | 1 | 3.1416 | 1.76e-05 | 72343.156 | 1 | 0.5 | 1.5708 | 1.76e-05 | 144686.3119 |  |  | 0.0001 | 3 | 9.4248 | 8.8e-07 | 48.2288 |  | 0.0001 | 3 | 9.4248 | 1.307e-06 | 32.4723 | 0.0001 | 3 | 9.4248 | 1.787e-06 | 23.75
200 bar | 22.8 | 23.6 | 24.4 | 25.6 | 26.8 | 28.5 | 31.5 | 34.7 | D: 20; V: 1.82 | [8 empty] | 0.0002 | 3 | 9.4248 | 8.8e-07 | 96.4575 |  | 0.0002 | 3 | 9.4248 | 1.307e-06 | 64.9446 | 0.0002 | 3 | 9.4248 | 1.787e-06 | 47.5001
300 bar | 28.7 | 27.8 | 27.5 | 28.1 | 28.8 | 30.1 | 33.1 | 36.1 | 25 | 1.85 |  |  | 0.0001 | 2 | 6.2832 | 1.76e-05 | 3.6172 | [7 empty] | 0.0005 | 3 | 9.4248 | 8.8e-07 | 241.1439 |  | 0.0005 | 3 | 9.4248 | 1.307e-06 | 162.3616 | 0.0005 | 3 | 9.4248 | 1.787e-06 | 118.7502
Results from Re calculator | [8 empty] | rho: 0.001; ni: 2; mi: 6.2832; Re: 1.76e-05 | 36.1716 | [7 empty] | 0.001 | 3 | 9.4248 | 8.8e-07 | 482.2877 |  | 0.001 | 3 | 9.4248 | 1.307e-06 | 324.7232 | 0.001 | 3 | 9.4248 | 1.787e-06 | 237.5004
D | V | Q | G | rho | ni | mi | Re | [5 empty] | 0.002 | 2 | 6.2832 | 1.76e-05 | 72.3432 | 0.0001 | 2250 | [5 empty] | 0.002 | 3 | 9.4248 | 8.8e-07 | 964.5754 |  | 0.002 | 3 | 9.4248 | 1.307e-06 | 649.4463 | 0.002 | 3 | 9.4248 | 1.787e-06 | 475.0008
m | m/s | m3/s | kg/s | kg/m3 | m2/s | Pas | [6 empty] | 0.005 | 2 | 6.2832 | 1.76e-05 | 180.8579 | 1 | 2250 | [5 empty] | 0.005 | 3 | 9.4248 | 8.8e-07 | 2411.4385 |  | 0.005 | 3 | 9.4248 | 1.307e-06 | 1623.6158 | 0.005 | 3 | 9.4248 | 1.787e-06 | 1187.5019
3 | 0.01 | 0.070686 | 0.090124 | 1.275 | 1.349e-05 | 1.72e-05 | 2223.8372 | [5 empty] | 0.01 | 2 | 6.2832 | 1.76e-05 | 361.7158 | 0.0001 | 0.1 | 0.31416 | 1.76e-05 | 72.3432 |  |  | 0.01 | 3 | 9.4248 | 8.8e-07 | 4822.8771 |  | 0.01 | 3 | 9.4248 | 1.307e-06 | 3247.2317 | 0.01 | 3 | 9.4248 | 1.787e-06 | 2375.0038
1 | 0.02 | 0.015708 | 0.020028 | 1.275 | 1.349e-05 | 1.72e-05 | 1482.5581 | [5 empty] | 0.02 | 2 | 6.2832 | 1.76e-05 | 723.4316 | 0.001 | 0.1 | 0.31416 | 1.76e-05 | 723.4316 |  |  | 0.02 | 3 | 9.4248 | 8.8e-07 | 9645.7541 |  | 0.02 | 3 | 9.4248 | 1.307e-06 | 6494.4634 | 0.02 | 3 | 9.4248 | 1.787e-06 | 4750.0076
10 | 0.02 | 1.5708 | 2.0028 | 1.275 | 1.349e-05 | 1.72e-05 | 14825.58 | Definition: |  |  |  |  | 0.05 | 2 | 6.2832 | 1.76e-05 | 1808.5789 | 0.002 | 0.1 | 0.31416 | 1.76e-05 | 1446.8631 |  |  | 0.1 | 3 | 9.4248 | 8.8e-07 | 48228.7706 |  | 0.1 | 3 | 9.4248 | 1.307e-06 | 32472.3169 | 0.1 | 3 | 9.4248 | 1.787e-06 | 23750.0381
[13 empty] | 0.1 | 2 | 6.2832 | 1.76e-05 | 3617.1578 | 0.005 | 0.1 | 0.31416 | 1.76e-05 | 3617.1578 |  |  | 1 | 3 | 9.4248 | 8.8e-07 | 482287.7063 |  | 1 | 3 | 9.4248 | 1.307e-06 | 324723.1688 | 1 | 3 | 9.4248 | 1.787e-06 | 237500.3814
[13 empty] | 0.2 | 2 | 6.2832 | 1.76e-05 | 7234.3156 | 0.01 | 0.1 | 0.31416 | 1.76e-05 | 7234.3156 | [5 empty] | 8.8e-07 | [5 empty] | 1.307e-06
[13 empty] | 1 | 2 | 6.2832 | 1.76e-05 | 36171.578 | 0.02 | 0.1 | 0.31416 | 1.76e-05 | 14468.6312 |  |  | velocity m/sec | D diameter m | P for circular tube | 8.8e-07 | Re |  | velocity m/sec | D diameter m | P for circular tube | 1.307e-06 | Re
[8 empty] | where A is the cross sectional area and | [9 empty] | 0.05 | 0.1 | 0.31416 | 1.76e-05 | 36171.578 |  |  | 0.0001 | 0.5 | 1.5708 | 8.8e-07 | 289.3726 |  | 0.0001 | 0.5 | 1.5708 | 1.307e-06 | 194.8339
Results from Re calculator V: Flow in Pipe | P is the wetted perimeter of the cross-section. |  |  |  |  | 0.0001 | 3 | 9.4248 | 1.76e-05 | 2.4114 | 0.1 | 0.1 | 0.31416 | 1.76e-05 | 72343.156 |  |  | 0.0002 | 0.5 | 1.5708 | 8.8e-07 | 578.7452 |  | 0.0002 | 0.5 | 1.5708 | 1.307e-06 | 389.6678
[13 empty] | 0.001 | 3 | 9.4248 | 1.76e-05 | 24.1144 | 0.2 | 0.1 | 0.31416 | 1.76e-05 | 144686.3119 |  |  | 0.0005 | 0.5 | 1.5708 | 8.8e-07 | 1446.8631 |  | 0.0005 | 0.5 | 1.5708 | 1.307e-06 | 974.1695
Results from Re calculator V: For flow in a pipe or tube, the Reynolds number is generally defined as [4]: | where: |  |  |  |  | 0.002 | 3 | 9.4248 | 1.76e-05 | 48.2288 | 1 | 0.1 | 0.31416 | 1.76e-05 | 723431.5595 |  |  | 0.001 | 0.5 | 1.5708 | 8.8e-07 | 2893.7262 |  | 0.001 | 0.5 | 1.5708 | 1.307e-06 | 1948.339
[8 empty] | is the mean fluid velocity (SI units: m/s) |  |  |  |  | 0.005 | 3 | 9.4248 | 1.76e-05 | 120.5719 | [7 empty] | 0.002 | 0.5 | 1.5708 | 8.8e-07 | 5787.4525 |  | 0.002 | 0.5 | 1.5708 | 1.307e-06 | 3896.678
[8 empty] | L is a characteristic length, (traveled length of fluid) (m) |  |  |  |  | 0.01 | 3 | 9.4248 | 1.76e-05 | 241.1439 | 0.0001 | 0.2 | 0.62832 | 1.76e-05 | 36.1716 |  |  | 0.005 | 0.5 | 1.5708 | 8.8e-07 | 14468.6312 |  | 0.005 | 0.5 | 1.5708 | 1.307e-06 | 9741.6951
[8 empty] | μ is the dynamic viscosity of the fluid (Pa·s or N·s/m² or kg/m·s) |  |  |  |  | 0.02 | 3 | 9.4248 | 1.76e-05 | 482.2877 | 0.001 | 0.2 | 0.62832 | 1.76e-05 | 361.7158 |  |  | 0.01 | 0.5 | 1.5708 | 8.8e-07 | 28937.2624 |  | 0.01 | 0.5 | 1.5708 | 1.307e-06 | 19483.3901
Results from Re calculator V: where: | ν is the kinematic viscosity (ν = μ / ρ) (m²/s) |  |  |  |  | 0.05 | 3 | 9.4248 | 1.76e-05 | 1205.7193 | 0.002 | 0.2 | 0.62832 | 1.76e-05 | 723.4316 |  |  | 0.02 | 0.5 | 1.5708 | 8.8e-07 | 57874.5248 |  | 0.02 | 0.5 | 1.5708 | 1.307e-06 | 38966.7803
[8 empty] | is the density of the fluid (kg/m³) |  |  |  |  | 0.1 | 3 | 9.4248 | 1.76e-05 | 2411.4385 | 0.005 | 0.2 | 0.62832 | 1.76e-05 | 1808.5789 |  |  | 0.1 | 0.5 | 1.5708 | 8.8e-07 | 289372.6238 |  | 0.1 | 0.5 | 1.5708 | 1.307e-06 | 194833.9013
Results from Re calculator V: D is the hydraulic diameter of the pipe (m) | Q is the volumetric flow rate (m³/s) |  |  |  |  | 0.2 | 3 | 9.4248 | 1.76e-05 | 4822.8771 | 0.01 | 0.2 | 0.62832 | 1.76e-05 | 3617.1578 | [5 empty] | 8.8e-07 | [5 empty] | 1.307e-06
[8 empty] | A is the pipe cross-sectional area (m²) |  |  |  |  | 1 | 3 | 9.4248 | 1.76e-05 | 24114.3853 | 0.02 | 0.2 | 0.62832 | 1.76e-05 | 7234.3156 | [5 empty] | 8.8e-07 | [5 empty] | 1.307e-06
[18 empty] | 0.05 | 0.2 | 0.62832 | 1.76e-05 | 18085.789 | [5 empty] | 8.8e-07 | [5 empty] | 1.307e-06
[18 empty] | 0.1 | 0.2 | 0.62832 | 1.76e-05 | 36171.578 |  |  | 0.001 | 2250 |  | 8.8e-07 |  |  | 0.001 | 2250 |  | 1.307e-06
[18 empty] | 0.2 | 0.2 | 0.62832 | 1.76e-05 | 72343.156 |  |  | 1 | 2250 |  | 8.8e-07 |  |  | 1 | 2250 |  | 1.307e-06
[18 empty] | 1 | 0.2 | 0.62832 | 1.76e-05 | 361715.7798 | [5 empty] | 8.8e-07 | [5 empty] | 1.307e-06
[25 empty] | 0.0001 | 0.1 | 0.31416 | 8.8e-07 | 1446.8631 |  | 0.0001 | 0.1 | 0.31416 | 1.307e-06 | 974.1695
[13 empty] | 0.0001 | 0.01 | 0.031416 | 1.76e-05 | 723.4316 | 0.0001 | 0.05 | 0.15708 | 1.76e-05 | 144.6863 |  |  | 0.0002 | 0.1 | 0.31416 | 8.8e-07 | 2893.7262 |  | 0.0002 | 0.1 | 0.31416 | 1.307e-06 | 1948.339
[13 empty] | 0.001 | 0.01 | 0.031416 | 1.76e-05 | 7234.3156 | 0.001 | 0.05 | 0.15708 | 1.76e-05 | 1446.8631 |  |  | 0.0005 | 0.1 | 0.31416 | 8.8e-07 | 7234.3156 |  | 0.0005 | 0.1 | 0.31416 | 1.307e-06 | 4870.8475
[13 empty] | 0.002 | 0.01 | 0.031416 | 1.76e-05 | 14468.6312 | 0.002 | 0.05 | 0.15708 | 1.76e-05 | 2893.7262 |  |  | 0.001 | 0.1 | 0.31416 | 8.8e-07 | 14468.6312 |  | 0.001 | 0.1 | 0.31416 | 1.307e-06 | 9741.6951
[13 empty] | 0.005 | 0.01 | 0.031416 | 1.76e-05 | 36171.578 | 0.005 | 0.05 | 0.15708 | 1.76e-05 | 7234.3156 |  |  | 0.002 | 0.1 | 0.31416 | 8.8e-07 | 28937.2624 |  | 0.002 | 0.1 | 0.31416 | 1.307e-06 | 19483.3901
[13 empty] | 0.01 | 0.01 | 0.031416 | 1.76e-05 | 72343.156 | 0.01 | 0.05 | 0.15708 | 1.76e-05 | 14468.6312 |  |  | 0.005 | 0.1 | 0.31416 | 8.8e-07 | 72343.156 |  | 0.005 | 0.1 | 0.31416 | 1.307e-06 | 48708.4753
[13 empty] | 0.02 | 0.01 | 0.031416 | 1.76e-05 | 144686.3119 | 0.02 | 0.05 | 0.15708 | 1.76e-05 | 28937.2624 |  |  | 0.01 | 0.1 | 0.31416 | 8.8e-07 | 144686.3119 |  | 0.01 | 0.1 | 0.31416 | 1.307e-06 | 97416.9506
[13 empty] | 0.05 | 0.01 | 0.031416 | 1.76e-05 | 361715.7798 | 0.05 | 0.05 | 0.15708 | 1.76e-05 | 72343.156 |  |  | 0.02 | 0.1 | 0.31416 | 8.8e-07 | 289372.6238 |  | 0.02 | 0.1 | 0.31416 | 1.307e-06 | 194833.9013
[13 empty] | 0.1 | 0.01 | 0.031416 | 1.76e-05 | 723431.5595 | 0.1 | 0.05 | 0.15708 | 1.76e-05 | 144686.3119 |  |  | 0.1 | 0.1 | 0.31416 | 8.8e-07 | 1446863.119 |  | 0.1 | 0.1 | 0.31416 | 1.307e-06 | 974169.5063
[13 empty] | 0.2 | 0.01 | 0.031416 | 1.76e-05 | 1446863.119 | 0.2 | 0.05 | 0.15708 | 1.76e-05 | 289372.6238 | [5 empty] | 8.8e-07 | [5 empty] | 1.307e-06
[13 empty] | 1 | 0.01 | 0.031416 | 1.76e-05 | 7234315.5951 | 1 | 0.05 | 0.15708 | 1.76e-05 | 1446863.119 |  |  | 0.0001 | 0.2 | 0.62832 | 8.8e-07 | 723.4316 |  | 0.0001 | 0.2 | 0.62832 | 1.307e-06 | 487.0848
[25 empty] | 0.0002 | 0.2 | 0.62832 | 8.8e-07 | 1446.8631 |  | 0.0002 | 0.2 | 0.62832 | 1.307e-06 | 974.1695
[25 empty] | 0.0005 | 0.2 | 0.62832 | 8.8e-07 | 3617.1578 |  | 0.0005 | 0.2 | 0.62832 | 1.307e-06 | 2435.4238
[25 empty] | 0.001 | 0.2 | 0.62832 | 8.8e-07 | 7234.3156 |  | 0.001 | 0.2 | 0.62832 | 1.307e-06 | 4870.8475
[25 empty] | 0.002 | 0.2 | 0.62832 | 8.8e-07 | 14468.6312 |  | 0.002 | 0.2 | 0.62832 | 1.307e-06 | 9741.6951
[25 empty] | 0.005 | 0.2 | 0.62832 | 8.8e-07 | 36171.578 |  | 0.005 | 0.2 | 0.62832 | 1.307e-06 | 24354.2377
[25 empty] | 0.01 | 0.2 | 0.62832 | 8.8e-07 | 72343.156 |  | 0.01 | 0.2 | 0.62832 | 1.307e-06 | 48708.4753
[25 empty] | 0.02 | 0.2 | 0.62832 | 8.8e-07 | 144686.3119 |  | 0.02 | 0.2 | 0.62832 | 1.307e-06 | 97416.9506
[25 empty] | 0.1 | 0.2 | 0.62832 | 8.8e-07 | 723431.5595 |  | 0.1 | 0.2 | 0.62832 | 1.307e-06 | 487084.7532
Note on C9: other source gives 1.292

## flow resistance
Atkinson et al 1983 |  | Chimney flow
Darcy-Weisbach equation for turbulent flow in pipes:
| DP = | f L V2 rint / 8 R |  | = frictional head loss
pressure drop
| V = | 8Rg/f * | h/L* | DT/Text
| h = | height drop |  | T is virtual temp
| L = | cave length
| R = | hydraulic radius (area/perimeter)
| f = | friction factor
| V = | mean air velocity
| rint = | internal air density
For a cave with:
R = | 1 | m
kinem viscostity = | 1.4e-05 | m2 sec-1
Where V> | 0.14 | then reynolds number is >10000
f then depends only on relative roughness and:
1/Öf = | =2.03*log (aR/k)
a = | 13.46
k = | projection heights on walls
Straight passages have f in the range 0.04 to 10.
Water flow data shows phreatic passages have f or 30-150 because of constrictions.
Chimney flow is pervasive, but short-term reversals also seen (few hours to 2 days).
For the main cave f is found to be 0.3 to 0.9

## temp effect on viscosity
Effect of temperature on the viscosity of a gas
Sutherland's formula can be used to derive the dynamic viscosity of an ideal gas as a function of the temperature:
This in turn is equal to
where
is a constant.
in Sutherland's formula:
μ = dynamic viscosity in (Pa·s) at input temperature T,
μ0 = reference viscosity in (Pa·s) at reference temperature T0,
T = input temperature in kelvin,
T0 = reference temperature in kelvin,
C = Sutherland's constant for the gaseous material in question.
Valid for temperatures between 0 < T < 555 K with an error due to pressure less than 10% below 3.45 MPa.
Sutherland's constant and reference temperature for some gases
Gas | C | T0 | μ0
| [K] | [K] | [10−6 Pa s]
air | 120 | 291.15 | 18.27

## Fernandez-Cortes equations
[18 empty] | wv | air | CO2
[18 empty] | 18.02 | 28.97 | 44.01
[10 empty] | Dry air with 10000 ppm CO2 | [7 empty] | 0.62202
Dry air
[8 empty] | 0.99775 |  |  |  | Buck A.L., 1981 - New equations for computing vapor |  |  |  |  | Can't find Buck reference so used online calculator
[12 empty] | pressure and enhancement factor. J. Appl. Meteorol. |  |  |  |  | http://www.csgnetwork.com/vaporpressurecalc.html
Climatol., 20 (12): 1527-1532.
Bourges et al (2006)
As the density of interior air is increased by around 0.43% for
[12 empty] | Results for standard atm PCO2 value | [8 empty] | each 1% increase in the CO2 concentration, and by 0.35% for each temperature drop of 1 °C, the 1.78% CO2
content in SDJ is balanced by a 2 °C lower outside temperature (De Freitas et al., 1982).
The equation below seems to give an increase of 0.52% per 1% of CO2
|  | g/mol | mol wt ratio wat vap and dry air | [17 empty] | Adding CO2: |  | *[1-(1-e)*C/100)] |  | <-- IJF wrote by analogy
r | P, atm | Ma | R (L atm /mol/K) | T | RH | pvs, atm | e | e | %CO2 | r | % increase | r | P, atm | Ma | R (L atm /mol/K) | T | RH | pvs, atm | e |  | e | %CO2 | r | % increase | e | %CO2 | r | e | %CO2 | r
1.31 | 1.013 | 28.97 | 0.08206 | 273 | 0 | 0.00604 | 0.62201 | 1.5192 | 1 | 1.3168 | 0.51916 | 1.2673 | 0.98 | 28.97 | 0.08206 | 273 | 0 | 0.00604 | 0.62201 |  | 1.5192 | 1 | 1.2739 | 0.51916 | 1.5192 | 2 | 1.2805 | 1.5192 | 5 | 1.3002
1.3085 | 1.013 | 28.97 | 0.08206 | 273 | 50 | 0.00604 | 0.62201 |  |  |  |  | 1.2658 | 0.98 | 28.97 | 0.08206 | 273 | 50 | 0.00604 | 0.62201
1.307 | 1.013 | 28.97 | 0.08206 | 273 | 100 | 0.00604 | 0.62201 |  |  |  |  | 1.2644 | 0.98 | 28.97 | 0.08206 | 273 | 100 | 0.00604 | 0.62201
1.2864 | 1.013 | 28.97 | 0.08206 | 278 | 0 | 0.00863 | 0.62201 | 1.5192 | 1 | 1.2931 | 0.51916 | 1.2445 | 0.98 | 28.97 | 0.08206 | 278 | 0 | 0.00863 | 0.62201 |  | 1.5192 | 1 | 1.251 | 0.51916
1.2843 | 1.013 | 28.97 | 0.08206 | 278 | 50 | 0.00863 | 0.62201 |  |  |  |  | 1.2424 | 0.98 | 28.97 | 0.08206 | 278 | 50 | 0.00863 | 0.62201
1.2823 | 1.013 | 28.97 | 0.08206 | 278 | 100 | 0.00863 | 0.62201 |  |  |  |  | 1.2404 | 0.98 | 28.97 | 0.08206 | 278 | 100 | 0.00863 | 0.62201
1.2637 | 1.013 | 28.97 | 0.08206 | 283 | 0 | 0.01215 | 0.62201 | 1.5192 | 1 | 1.2702 | 0.51916 | 1.2225 | 0.98 | 28.97 | 0.08206 | 283 | 0 | 0.01215 | 0.62201 |  | 1.5192 | 1 | 1.2289 | 0.51916
1.2608 | 1.013 | 28.97 | 0.08206 | 283 | 50 | 0.01215 | 0.62201 |  |  |  |  | 1.2197 | 0.98 | 28.97 | 0.08206 | 283 | 50 | 0.01215 | 0.62201
1.258 | 1.013 | 28.97 | 0.08206 | 283 | 100 | 0.01215 | 0.62201 |  |  |  |  | 1.2168 | 0.98 | 28.97 | 0.08206 | 283 | 100 | 0.01215 | 0.62201
1.2417 | 1.013 | 28.97 | 0.08206 | 288 | 0 | 0.01687 | 0.62201 | 1.5192 | 1 | 1.2482 | 0.51916 | 1.2013 | 0.98 | 28.97 | 0.08206 | 288 | 0 | 0.01687 | 0.62201 |  | 1.5192 | 1 | 1.2075 | 0.51916
1.2378 | 1.013 | 28.97 | 0.08206 | 288 | 50 | 0.01687 | 0.62201 |  |  |  |  | 1.1974 | 0.98 | 28.97 | 0.08206 | 288 | 50 | 0.01687 | 0.62201
1.2339 | 1.013 | 28.97 | 0.08206 | 288 | 100 | 0.01687 | 0.62201 |  |  |  |  | 1.1935 | 0.98 | 28.97 | 0.08206 | 288 | 100 | 0.01687 | 0.62201
1.2206 | 1.013 | 28.97 | 0.08206 | 293 | 0 | 0.02313 | 0.62201 | 1.5192 | 1 | 1.2269 | 0.51916 | 1.1808 | 0.98 | 28.97 | 0.08206 | 293 | 0 | 0.02313 | 0.62201 |  | 1.5192 | 1 | 1.1869 | 0.51916
1.2153 | 1.013 | 28.97 | 0.08206 | 293 | 50 | 0.02313 | 0.62201 |  |  |  |  | 1.1755 | 0.98 | 28.97 | 0.08206 | 293 | 50 | 0.02313 | 0.62201
1.21 | 1.013 | 28.97 | 0.08206 | 293 | 100 | 0.02313 | 0.62201 |  |  |  |  | 1.1703 | 0.98 | 28.97 | 0.08206 | 293 | 100 | 0.02313 | 0.62201
1.2001 | 1.013 | 28.97 | 0.08206 | 298 | 0 | 0.03133 | 0.62201 | 1.5192 | 1 | 1.2063 | 0.51916 | 1.161 | 0.98 | 28.97 | 0.08206 | 298 | 0 | 0.03133 | 0.62201 |  | 1.5192 | 1 | 1.167 | 0.51916
1.1931 | 1.013 | 28.97 | 0.08206 | 298 | 50 | 0.03133 | 0.62201 |  |  |  |  | 1.154 | 0.98 | 28.97 | 0.08206 | 298 | 50 | 0.03133 | 0.62201
1.1861 | 1.013 | 28.97 | 0.08206 | 298 | 100 | 0.03133 | 0.62201 |  |  |  |  | 1.147 | 0.98 | 28.97 | 0.08206 | 298 | 100 | 0.03133 | 0.62201
1.1803 | 1.013 | 28.97 | 0.08206 | 303 | 0 | 0.04196 | 0.62201 | 1.5192 | 1 | 1.1864 | 0.51916 | 1.1418 | 0.98 | 28.97 | 0.08206 | 303 | 0 | 0.04196 | 0.62201 |  | 1.5192 | 1 | 1.1478 | 0.51916
1.171 | 1.013 | 28.97 | 0.08206 | 303 | 50 | 0.04196 | 0.62201 |  |  |  |  | 1.1326 | 0.98 | 28.97 | 0.08206 | 303 | 50 | 0.04196 | 0.62201
1.1618 | 1.013 | 28.97 | 0.08206 | 303 | 100 | 0.04196 | 0.62201 |  |  |  |  | 1.1233 | 0.98 | 28.97 | 0.08206 | 303 | 100 | 0.04196 | 0.62201
For graphs: |  |  | P | 1013 | [7 empty] | For graphs: |  |  | P | 980
RH | 0 |  | RH | 50 |  | RH | 100 |  |  |  |  | RH | 0 |  | RH | 50 |  | RH | 100
T | r | SVP, mb | T | r |  | T | r |  |  | T | r | T | r |  | T | r |  | T | r |  |  |  | T | r
0 | 1.31 | 6.04 | 0 | 1.3085 |  | 0 | 1.307 |  |  | 0 | 1.3168 | 0 | 1.2673 |  | 0 | 1.2658 |  | 0 | 1.2644 |  |  |  | 0 | 1.2739
5 | 1.2864 | 8.63 | 5 | 1.2843 |  | 5 | 1.2823 |  |  | 5 | 1.2931 | 5 | 1.2445 |  | 5 | 1.2424 |  | 5 | 1.2404 |  |  |  | 5 | 1.251
10 | 1.2637 | 12.15 | 10 | 1.2608 |  | 10 | 1.258 |  |  | 10 | 1.2702 | 10 | 1.2225 |  | 10 | 1.2197 |  | 10 | 1.2168 |  |  |  | 10 | 1.2289
15 | 1.2417 | 16.87 | 15 | 1.2378 |  | 15 | 1.2339 |  |  | 15 | 1.2482 | 15 | 1.2013 |  | 15 | 1.1974 |  | 15 | 1.1935 |  |  |  | 15 | 1.2075
20 | 1.2206 | 23.13 | 20 | 1.2153 |  | 20 | 1.21 |  |  | 20 | 1.2269 | 20 | 1.1808 |  | 20 | 1.1755 |  | 20 | 1.1703 |  |  |  | 20 | 1.1869
25 | 1.2001 | 31.33 | 25 | 1.1931 |  | 25 | 1.1861 |  |  | 25 | 1.2063 | 25 | 1.161 |  | 25 | 1.154 |  | 25 | 1.147 |  |  |  | 25 | 1.167
30 | 1.1803 | 41.96 | 30 | 1.171 |  | 30 | 1.1618 |  |  | 30 | 1.1864 | 30 | 1.1418 |  | 30 | 1.1326 |  | 30 | 1.1233 |  |  |  | 30 | 1.1478
T | SVP, mb | 80% | 60% RH | 40% | 20%
0 | 6.04 | 4.832 | 3.624 | 2.416 | 1.208
5 | 8.63 | 6.904 | 5.178 | 3.452 | 1.726
10 | 12.15 | 9.72 | 7.29 | 4.86 | 2.43
15 | 16.87 | 13.496 | 10.122 | 6.748 | 3.374
20 | 23.13 | 18.504 | 13.878 | 9.252 | 4.626
25 | 31.33 | 25.064 | 18.798 | 12.532 | 6.266
30 | 41.96 | 33.568 | 25.176 | 16.784 | 8.392
Note on G14: Fairchild: taken from on-line calculator at csgnetwork.com
Note on U14: Fairchild: taken from on-line calculator at csgnetwork.com
Unlike humidity, a significant increase in the proportion of CO2, whose molecular weight is 44.01 g/mol, would lead to an increase in the density of air under equal conditions of pressure and temperature. A general expression for calculating the density of humid air is based on the equation of state of a mixture of dry air and water vapor (equivalent equations were implemented by Badino, 1995 and Massen et al., 1998): ρhumid air = (pMa/RT)·[1-((1-ε)·(RH·pvs/100p))] where: p is atmospheric pressure (atm), Ma is the molecular weight of dry air (28.97 g/mol), ε is the relationship between the molecular weights of water vapor and dry air (0.62201), considering the standard atmosphere with a molar fraction of CO2 of 0.00035 (CRC, 2003), R is the universal constant for a mole of ideal gas (0.08206 L·atm·mol-1·K-1), T is air temperature (K), RH is relative humidity (%) and pvs is saturation vapor pressure (in atm, based on Buck, 1981).