## data
Advective flux = concentration * velocity = |  |  | mass per unit volume * velocity |  |  |  | Advective flux = |  | ML-2T-1
Diffusion flux (mass per cross-sectional area per unit time) = |  | diffusion coefficient * concentration gradient |  |  |  |  | Diffusive flux = |  | ML-2T-1
Let total flux be fixed by the cave observations in summer:
Total mass CO2 loss per day= | 2340000 | mg/day | = | 27.0833 | mg sec-1
Flux = Mass loss per unit area per second |  |  |  | 27.08/A | mg cm-2 sec-1 |  | =C*V | =(1.88-0.65)/1000*V | for advection
|  |  | since CO2 concentration (cave air in summer) = |  |  |  | 1.88 | mg litre-1 | 0.00188 | =mg cm-3
|  |  | and external air PCO2 is |  |  |  | 0.65 | mg litre-1 | 0.00065 | =mg cm-3
Hence, for advection, | 27.08/A= | 1.23/1000*V
| V*A = | 22018.9702
For diffusion
Flux = Mass loss per unit area per second | =D*dC/dx |  |  | =0.14*1.23/1000/L | where | 0.14 | Diffusion coefficient in |  |  | cm2sec-1
| 27.08/A= | 0.14*1.23/1000/L |  |  | and | 0.00123 | difference in concentration (1.88-0.65) |  |  |  | mg cm-3
| L/A= | 6.3582e-06
|  | ADVECTION |  |  |  | DIFFUSION
| Cross-sectional area A, cm2 | V cm sec-1 | V*A |  | Cross-sectional area A, cm2 | L | L/A
| 22018970.1897 | 0.001 | 22018.9702 |  | 157278.3585 | 1 | 6.3582e-06
| 11009485.0949 | 0.002 | 22018.9702 |  | 314556.717 | 2 | 6.3582e-06
| 4403794.0379 | 0.005 | 22018.9702 |  | 786391.7925 | 5 | 6.3582e-06
| 2201897.019 | 0.01 | 22018.9702 |  | 1572783.585 | 10 | 6.3582e-06
| 1100948.5095 | 0.02 | 22018.9702 |  | 3145567.17 | 20 | 6.3582e-06
| 440379.4038 | 0.05 | 22018.9702 |  | 7863917.9249 | 50 | 6.3582e-06
| 220189.7019 | 0.1 | 22018.9702 |  | 15727835.8498 | 100 | 6.3582e-06
| 110094.8509 | 0.2 | 22018.9702 |  | 31455671.6996 | 200 | 6.3582e-06
| 22018.9702 | 1 | 22018.9702 |  | 78639179.2489 | 500 | 6.3582e-06

## general data
Advection | Diffusion | V | velocity of air flow
VA = M/DC | L/A = dCD/M | A | cross-sectional area
|  | M | mass flux (M T ^-1
Madv= VADC | Mdiff = AdCD/L | DC | difference in concentration
|  | D | diffusion coefficient
Take A = 1 |  | L | length of cavities
D = 0.14 cm2sec-1
Madv/Mdiff = | V*L/0.14 |  |  | V (cm/sec) | L (cm) | M ratio = V/L
|  |  |  | 0.001 | 10 | 0.071429
|  |  |  | 0.001 | 100 | 0.71429
|  |  |  | 0.001 | 1000 | 7.1429
|  |  |  | 0.001 | 10000 | 71.4286
|  |  |  | 0.01 | 10 | 0.71429
|  |  |  | 0.01 | 100 | 7.1429
|  |  |  | 0.01 | 1000 | 71.4286
|  |  |  | 0.01 | 10000 | 714.2857
|  |  |  | 0.1 | 10 | 7.1429
|  |  |  | 0.1 | 100 | 71.4286
|  |  |  | 0.1 | 1000 | 714.2857
|  |  |  | 0.1 | 10000 | 7142.8571
|  |  |  | 1 | 10 | 71.4286
|  |  |  | 1 | 100 | 714.2857
|  |  |  | 1 | 1000 | 7142.8571
|  |  |  | 1 | 10000 | 71428.5714
|  |  |  | 10 | 10 | 714.2857
|  |  |  | 10 | 100 | 7142.8571
|  |  |  | 10 | 1000 | 71428.5714
|  |  |  | 10 | 10000 | 714285.7143